## README
COLLEGIUM empirical evidence workbook
Mass Payback and Energy Efficiency in Lunar Oxygen Facility Strategies
Candidate: Joon Voss (1B-LUN-140)
Method: OLS (robust HC1 SE)
Hypothesis: H0: Mass payback is not associated with mass-energy efficiency after accounting for oxygen yield and hybrid architecture type. H1: Higher mass payback is associated with higher mass-energy efficiency.
Headline result: is_series_strategy = 0.9042 (p = 0.0034)
This workbook is fully auditable. The Data sheet lists every input observation with its source. The Construction sheet defines each variable. The Results sheet is the estimator output (coefficients, standard errors, test statistics, p-values, confidence intervals, N, fit). Any number in the paper or dissertation can be traced here.

## Data
strategy | architecture_kind | uncertainty_point | uncertainty_percentile | oxygen_yield_pct | mass_payback | mass_energy_efficiency | is_hybrid_strategy | is_parallel_strategy | is_series_strategy | high_payback | source
CR | carbothermal | expected | 50 | 11.7 | 6.5 | 2.8 | 0 | 0 | 0 | 0 | Ikeya et al. 2025 Acta Astronautica 236 Table 7 multi criteria table for lunar oxygen facility strategies
CR | carbothermal | p05 | 5 | 9.6 | 6.5 | 2.7 | 0 | 0 | 0 | 0 | Ikeya et al. 2025 Acta Astronautica 236 Table 7 multi criteria table for lunar oxygen facility strategies
CR | carbothermal | p95 | 95 | 14.1 | 6.7 | 3 | 0 | 0 | 0 | 0 | Ikeya et al. 2025 Acta Astronautica 236 Table 7 multi criteria table for lunar oxygen facility strategies
WE | water_extraction | expected | 50 | 2.5 | 16.3 | 7.3 | 0 | 0 | 0 | 1 | Ikeya et al. 2025 Acta Astronautica 236 Table 7 multi criteria table for lunar oxygen facility strategies
WE | water_extraction | p05 | 5 | 1.8 | 14.5 | 5.8 | 0 | 0 | 0 | 1 | Ikeya et al. 2025 Acta Astronautica 236 Table 7 multi criteria table for lunar oxygen facility strategies
WE | water_extraction | p95 | 95 | 3.9 | 18.1 | 8.8 | 0 | 0 | 0 | 1 | Ikeya et al. 2025 Acta Astronautica 236 Table 7 multi criteria table for lunar oxygen facility strategies
P.0 | parallel_hybrid | expected | 50 | 10.9 | 7 | 3 | 1 | 1 | 0 | 0 | Ikeya et al. 2025 Acta Astronautica 236 Table 7 multi criteria table for lunar oxygen facility strategies
P.0 | parallel_hybrid | p05 | 5 | 2.3 | 6.3 | 2.7 | 1 | 1 | 0 | 0 | Ikeya et al. 2025 Acta Astronautica 236 Table 7 multi criteria table for lunar oxygen facility strategies
P.0 | parallel_hybrid | p95 | 95 | 13.9 | 14.9 | 6.2 | 1 | 1 | 0 | 1 | Ikeya et al. 2025 Acta Astronautica 236 Table 7 multi criteria table for lunar oxygen facility strategies
P.1 | parallel_hybrid | expected | 50 | 10.4 | 7.6 | 3.3 | 1 | 1 | 0 | 0 | Ikeya et al. 2025 Acta Astronautica 236 Table 7 multi criteria table for lunar oxygen facility strategies
P.1 | parallel_hybrid | p05 | 5 | 2.1 | 6.3 | 2.7 | 1 | 1 | 0 | 0 | Ikeya et al. 2025 Acta Astronautica 236 Table 7 multi criteria table for lunar oxygen facility strategies
P.1 | parallel_hybrid | p95 | 95 | 13.9 | 15.9 | 6.8 | 1 | 1 | 0 | 1 | Ikeya et al. 2025 Acta Astronautica 236 Table 7 multi criteria table for lunar oxygen facility strategies
P.2 | parallel_hybrid | expected | 50 | 6.9 | 11.3 | 5.2 | 1 | 1 | 0 | 1 | Ikeya et al. 2025 Acta Astronautica 236 Table 7 multi criteria table for lunar oxygen facility strategies
P.2 | parallel_hybrid | p05 | 5 | 2 | 6.3 | 2.7 | 1 | 1 | 0 | 0 | Ikeya et al. 2025 Acta Astronautica 236 Table 7 multi criteria table for lunar oxygen facility strategies
P.2 | parallel_hybrid | p95 | 95 | 13.9 | 17 | 8 | 1 | 1 | 0 | 1 | Ikeya et al. 2025 Acta Astronautica 236 Table 7 multi criteria table for lunar oxygen facility strategies
P.3 | parallel_hybrid | expected | 50 | 3.6 | 14.6 | 6.8 | 1 | 1 | 0 | 1 | Ikeya et al. 2025 Acta Astronautica 236 Table 7 multi criteria table for lunar oxygen facility strategies
P.3 | parallel_hybrid | p05 | 5 | 1.9 | 6.5 | 2.8 | 1 | 1 | 0 | 0 | Ikeya et al. 2025 Acta Astronautica 236 Table 7 multi criteria table for lunar oxygen facility strategies
P.3 | parallel_hybrid | p95 | 95 | 13.2 | 17.2 | 8.4 | 1 | 1 | 0 | 1 | Ikeya et al. 2025 Acta Astronautica 236 Table 7 multi criteria table for lunar oxygen facility strategies
P.4 | parallel_hybrid | expected | 50 | 2.8 | 15 | 7.1 | 1 | 1 | 0 | 1 | Ikeya et al. 2025 Acta Astronautica 236 Table 7 multi criteria table for lunar oxygen facility strategies
P.4 | parallel_hybrid | p05 | 5 | 1.9 | 5.5 | 3.5 | 1 | 1 | 0 | 0 | Ikeya et al. 2025 Acta Astronautica 236 Table 7 multi criteria table for lunar oxygen facility strategies
P.4 | parallel_hybrid | p95 | 95 | 6.2 | 17.2 | 8.5 | 1 | 1 | 0 | 1 | Ikeya et al. 2025 Acta Astronautica 236 Table 7 multi criteria table for lunar oxygen facility strategies
S.0 | series_hybrid | expected | 50 | 11.5 | 3.3 | 3.6 | 1 | 0 | 1 | 0 | Ikeya et al. 2025 Acta Astronautica 236 Table 7 multi criteria table for lunar oxygen facility strategies
S.0 | series_hybrid | p05 | 5 | 9.3 | 3.2 | 3.4 | 1 | 0 | 1 | 0 | Ikeya et al. 2025 Acta Astronautica 236 Table 7 multi criteria table for lunar oxygen facility strategies
S.0 | series_hybrid | p95 | 95 | 14 | 3.7 | 3.9 | 1 | 0 | 1 | 0 | Ikeya et al. 2025 Acta Astronautica 236 Table 7 multi criteria table for lunar oxygen facility strategies
S.1 | series_hybrid | expected | 50 | 11 | 4.1 | 3.8 | 1 | 0 | 1 | 0 | Ikeya et al. 2025 Acta Astronautica 236 Table 7 multi criteria table for lunar oxygen facility strategies
S.1 | series_hybrid | p05 | 5 | 2.4 | 3.2 | 3.4 | 1 | 0 | 1 | 0 | Ikeya et al. 2025 Acta Astronautica 236 Table 7 multi criteria table for lunar oxygen facility strategies
S.1 | series_hybrid | p95 | 95 | 14 | 14.4 | 6 | 1 | 0 | 1 | 1 | Ikeya et al. 2025 Acta Astronautica 236 Table 7 multi criteria table for lunar oxygen facility strategies
S.2 | series_hybrid | expected | 50 | 8.7 | 7.1 | 4.8 | 1 | 0 | 1 | 0 | Ikeya et al. 2025 Acta Astronautica 236 Table 7 multi criteria table for lunar oxygen facility strategies
S.2 | series_hybrid | p05 | 5 | 2.3 | 3.2 | 3.5 | 1 | 0 | 1 | 0 | Ikeya et al. 2025 Acta Astronautica 236 Table 7 multi criteria table for lunar oxygen facility strategies
S.2 | series_hybrid | p95 | 95 | 14 | 16.3 | 7.8 | 1 | 0 | 1 | 1 | Ikeya et al. 2025 Acta Astronautica 236 Table 7 multi criteria table for lunar oxygen facility strategies
S.3 | series_hybrid | expected | 50 | 9.6 | 8.4 | 3.8 | 1 | 0 | 1 | 0 | Ikeya et al. 2025 Acta Astronautica 236 Table 7 multi criteria table for lunar oxygen facility strategies
S.3 | series_hybrid | p05 | 5 | 2.3 | 6.3 | 2.7 | 1 | 0 | 1 | 0 | Ikeya et al. 2025 Acta Astronautica 236 Table 7 multi criteria table for lunar oxygen facility strategies
S.3 | series_hybrid | p95 | 95 | 14.1 | 16.3 | 7.8 | 1 | 0 | 1 | 1 | Ikeya et al. 2025 Acta Astronautica 236 Table 7 multi criteria table for lunar oxygen facility strategies
S.4 | series_hybrid | expected | 50 | 5.1 | 13.1 | 6.1 | 1 | 0 | 1 | 1 | Ikeya et al. 2025 Acta Astronautica 236 Table 7 multi criteria table for lunar oxygen facility strategies
S.4 | series_hybrid | p05 | 5 | 1.9 | 6.3 | 2.8 | 1 | 0 | 1 | 0 | Ikeya et al. 2025 Acta Astronautica 236 Table 7 multi criteria table for lunar oxygen facility strategies
S.4 | series_hybrid | p95 | 95 | 14.1 | 16.9 | 8.1 | 1 | 0 | 1 | 1 | Ikeya et al. 2025 Acta Astronautica 236 Table 7 multi criteria table for lunar oxygen facility strategies

## Construction
Variable | Definition | Construction / source
mass_energy_efficiency | Oxygen produced per total energy, in Table 7 units of 1e-5 t per kWh | Copied from Ikeya et al. 2025 Table 7(c)
oxygen_yield_pct | Oxygen yield as percent of processed regolith mass | Copied from Ikeya et al. 2025 Table 7(a)
mass_payback | Oxygen produced per landed system mass | Copied from Ikeya et al. 2025 Table 7(b)
is_parallel_strategy | Indicator for a parallel hybrid decision strategy | Coded from Table 7 strategy labels P.0 through P.4
is_series_strategy | Indicator for a series hybrid decision strategy | Coded from Table 7 strategy labels S.0 through S.4

## Results
Term | Coefficient | Std. error | t | p-value | 95% CI low | 95% CI high
const | 0.4299 | 0.3382 | 1.2713 | 0.2036 | -0.2329 | 1.0928
oxygen_yield_pct | 0.0087 | 0.0262 | 0.3306 | 0.7409 | -0.0426 | 0.0599
mass_payback | 0.4 | 0.0239 | 16.7276 | 8.251e-63 | 0.3532 | 0.4469
is_parallel_strategy | 0.1925 | 0.2838 | 0.6781 | 0.4977 | -0.3638 | 0.7488
is_series_strategy | 0.9042 | 0.3089 | 2.9276 | 0.0034 | 0.2989 | 1.5096

## Fit statistics
Statistic | Value
N | 36
R2 | 0.9032
R2_adj | 0.8907
F | 88.6552
F_p | 1.637e-16