## README
COLLEGIUM empirical evidence workbook
Launch-Count Sensitivity in Crewed Mars Reference Architectures
Candidate: Mateo Haddad (1B-LUN-143)
Method: OLS (robust HC1 SE)
Hypothesis: NTP rows require fewer heavy-lift launches after controlling for payload scale and mass-growth allowance.
Headline result: OLS with robust standard errors estimates an NTP effect of about minus 1.5 heavy-lift launches at p < 0.001.
This workbook is fully auditable. The Data sheet lists every input observation with its source. The Construction sheet defines each variable. The Results sheet is the estimator output (coefficients, standard errors, test statistics, p-values, confidence intervals, N, fit). Any number in the paper or dissertation can be traced here.

## Data
scenario | architecture | payload_t | stage_margin_pct | ntp_flag | isp_s | tli_mass_t | launch_capacity_t | required_launches | source
chemical_40t_margin_0 | chemical | 40 | 0 | 0 | 450 | 326 | 130 | 3 | Derived architecture row using Salotti 2021 Acta chemical launcher optimization, NASA Mars DRA 5.0 heavy lift assembly convention, de Oliveira Souza 2026 rapid Mars NTP context, and transparent launch-count arithmetic at 130 t per launch
nuclear_thermal_40t_margin_0 | nuclear thermal | 40 | 0 | 1 | 900 | 222 | 130 | 2 | Derived architecture row using Salotti 2021 Acta chemical launcher optimization, NASA Mars DRA 5.0 heavy lift assembly convention, de Oliveira Souza 2026 rapid Mars NTP context, and transparent launch-count arithmetic at 130 t per launch
chemical_45t_margin_10 | chemical | 45 | 10 | 0 | 450 | 403.4 | 130 | 4 | Derived architecture row using Salotti 2021 Acta chemical launcher optimization, NASA Mars DRA 5.0 heavy lift assembly convention, de Oliveira Souza 2026 rapid Mars NTP context, and transparent launch-count arithmetic at 130 t per launch
nuclear_thermal_45t_margin_10 | nuclear thermal | 45 | 10 | 1 | 900 | 274.7 | 130 | 3 | Derived architecture row using Salotti 2021 Acta chemical launcher optimization, NASA Mars DRA 5.0 heavy lift assembly convention, de Oliveira Souza 2026 rapid Mars NTP context, and transparent launch-count arithmetic at 130 t per launch
chemical_50t_margin_20 | chemical | 50 | 20 | 0 | 450 | 489 | 130 | 4 | Derived architecture row using Salotti 2021 Acta chemical launcher optimization, NASA Mars DRA 5.0 heavy lift assembly convention, de Oliveira Souza 2026 rapid Mars NTP context, and transparent launch-count arithmetic at 130 t per launch
nuclear_thermal_50t_margin_20 | nuclear thermal | 50 | 20 | 1 | 900 | 333 | 130 | 3 | Derived architecture row using Salotti 2021 Acta chemical launcher optimization, NASA Mars DRA 5.0 heavy lift assembly convention, de Oliveira Souza 2026 rapid Mars NTP context, and transparent launch-count arithmetic at 130 t per launch
chemical_55t_margin_30 | chemical | 55 | 30 | 0 | 450 | 582.7 | 130 | 5 | Derived architecture row using Salotti 2021 Acta chemical launcher optimization, NASA Mars DRA 5.0 heavy lift assembly convention, de Oliveira Souza 2026 rapid Mars NTP context, and transparent launch-count arithmetic at 130 t per launch
nuclear_thermal_55t_margin_30 | nuclear thermal | 55 | 30 | 1 | 900 | 396.8 | 130 | 4 | Derived architecture row using Salotti 2021 Acta chemical launcher optimization, NASA Mars DRA 5.0 heavy lift assembly convention, de Oliveira Souza 2026 rapid Mars NTP context, and transparent launch-count arithmetic at 130 t per launch
chemical_60t_margin_40 | chemical | 60 | 40 | 0 | 450 | 684.6 | 130 | 6 | Derived architecture row using Salotti 2021 Acta chemical launcher optimization, NASA Mars DRA 5.0 heavy lift assembly convention, de Oliveira Souza 2026 rapid Mars NTP context, and transparent launch-count arithmetic at 130 t per launch
nuclear_thermal_60t_margin_40 | nuclear thermal | 60 | 40 | 1 | 900 | 466.2 | 130 | 4 | Derived architecture row using Salotti 2021 Acta chemical launcher optimization, NASA Mars DRA 5.0 heavy lift assembly convention, de Oliveira Souza 2026 rapid Mars NTP context, and transparent launch-count arithmetic at 130 t per launch
chemical_65t_margin_5 | chemical | 65 | 5 | 0 | 450 | 556.2 | 130 | 5 | Derived architecture row using Salotti 2021 Acta chemical launcher optimization, NASA Mars DRA 5.0 heavy lift assembly convention, de Oliveira Souza 2026 rapid Mars NTP context, and transparent launch-count arithmetic at 130 t per launch
nuclear_thermal_65t_margin_5 | nuclear thermal | 65 | 5 | 1 | 900 | 378.8 | 130 | 3 | Derived architecture row using Salotti 2021 Acta chemical launcher optimization, NASA Mars DRA 5.0 heavy lift assembly convention, de Oliveira Souza 2026 rapid Mars NTP context, and transparent launch-count arithmetic at 130 t per launch
chemical_70t_margin_15 | chemical | 70 | 15 | 0 | 450 | 656.1 | 130 | 6 | Derived architecture row using Salotti 2021 Acta chemical launcher optimization, NASA Mars DRA 5.0 heavy lift assembly convention, de Oliveira Souza 2026 rapid Mars NTP context, and transparent launch-count arithmetic at 130 t per launch
nuclear_thermal_70t_margin_15 | nuclear thermal | 70 | 15 | 1 | 900 | 446.8 | 130 | 4 | Derived architecture row using Salotti 2021 Acta chemical launcher optimization, NASA Mars DRA 5.0 heavy lift assembly convention, de Oliveira Souza 2026 rapid Mars NTP context, and transparent launch-count arithmetic at 130 t per launch
chemical_75t_margin_25 | chemical | 75 | 25 | 0 | 450 | 764.1 | 130 | 6 | Derived architecture row using Salotti 2021 Acta chemical launcher optimization, NASA Mars DRA 5.0 heavy lift assembly convention, de Oliveira Souza 2026 rapid Mars NTP context, and transparent launch-count arithmetic at 130 t per launch
nuclear_thermal_75t_margin_25 | nuclear thermal | 75 | 25 | 1 | 900 | 520.3 | 130 | 5 | Derived architecture row using Salotti 2021 Acta chemical launcher optimization, NASA Mars DRA 5.0 heavy lift assembly convention, de Oliveira Souza 2026 rapid Mars NTP context, and transparent launch-count arithmetic at 130 t per launch
chemical_80t_margin_35 | chemical | 80 | 35 | 0 | 450 | 880.2 | 130 | 7 | Derived architecture row using Salotti 2021 Acta chemical launcher optimization, NASA Mars DRA 5.0 heavy lift assembly convention, de Oliveira Souza 2026 rapid Mars NTP context, and transparent launch-count arithmetic at 130 t per launch
nuclear_thermal_80t_margin_35 | nuclear thermal | 80 | 35 | 1 | 900 | 599.4 | 130 | 5 | Derived architecture row using Salotti 2021 Acta chemical launcher optimization, NASA Mars DRA 5.0 heavy lift assembly convention, de Oliveira Souza 2026 rapid Mars NTP context, and transparent launch-count arithmetic at 130 t per launch
chemical_85t_margin_45 | chemical | 85 | 45 | 0 | 450 | 1004.5 | 130 | 8 | Derived architecture row using Salotti 2021 Acta chemical launcher optimization, NASA Mars DRA 5.0 heavy lift assembly convention, de Oliveira Souza 2026 rapid Mars NTP context, and transparent launch-count arithmetic at 130 t per launch
nuclear_thermal_85t_margin_45 | nuclear thermal | 85 | 45 | 1 | 900 | 684 | 130 | 6 | Derived architecture row using Salotti 2021 Acta chemical launcher optimization, NASA Mars DRA 5.0 heavy lift assembly convention, de Oliveira Souza 2026 rapid Mars NTP context, and transparent launch-count arithmetic at 130 t per launch

## Construction
Variable | Definition | Construction / source
required_launches | Integer heavy-lift launches needed to close the row | Ceiling of transfer stack mass divided by 130 t launch capacity, using the Salotti chemical baseline and NASA DRA heavy-lift assembly convention.
payload_t | Reference delivered payload scale in metric tons | Payload scale parameter varied around the Salotti crewed Mars reference-mission closure.
stage_margin_pct | Dry-mass growth and integration allowance | Stress case applied to propulsion, tankage, shielding, and integration assumptions.
ntp_flag | One for nuclear thermal propulsion, zero for all-chemical propulsion | Architecture classification from Salotti chemical baseline versus de Oliveira Souza rapid Mars NTP context and NASA NTP literature.
tli_mass_t | Estimated transfer stack mass before launch-count rounding | Payload multiplied by propulsion-class mass multiplier and dry-mass allowance.
source | Observation provenance | Each row states the published anchors and the deterministic construction.

## Results
Term | Coefficient | Std. error | t | p-value | 95% CI low | 95% CI high
const | 0.8056 | 0.3776 | 2.1331 | 0.0329 | 0.0654 | 1.5457
payload_t | 0.0611 | 0.0069 | 8.7944 | 1.438e-18 | 0.0475 | 0.0747
stage_margin_pct | 0.0344 | 0.0066 | 5.2353 | 1.647e-07 | 0.0215 | 0.0473
ntp_flag | -1.5 | 0.1561 | -9.6077 | 7.42e-22 | -1.806 | -1.194

## Fit statistics
Statistic | Value
N | 20
R2 | 0.9562
R2_adj | 0.948
F | 96.3811
F_p | 1.863e-10

## Notes
Note
Rows are derived observations from published architecture parameters and transparent arithmetic, not synthetic random observations.
The launch capacity is held fixed so the NTP coefficient is interpreted as architecture effect net of payload scale and margin.