## README
COLLEGIUM empirical evidence workbook
Specific Impulse and Propellant Burden in Mars Transfer Stages
Candidate: Mateo Haddad (1B-LUN-143)
Method: Learning curve (log-log OLS), robust HC1 SE
Hypothesis: Higher specific impulse reduces the mass ratio required for Mars transfer-stage delta-v cases.
Headline result: The log-log model estimates an Isp elasticity near minus 0.85 with p < 0.001, meaning mass ratio falls sharply as specific impulse rises.
This workbook is fully auditable. The Data sheet lists every input observation with its source. The Construction sheet defines each variable. The Results sheet is the estimator output (coefficients, standard errors, test statistics, p-values, confidence intervals, N, fit). Any number in the paper or dissertation can be traced here.

## Data
case | propulsion_class | delta_v_kms | isp_s | g0_m_s2 | mass_ratio | propellant_fraction | source
storable_chemical_3.6kms | storable chemical | 3.6 | 320 | 9.8066 | 3.1493 | 0.6825 | Tsiolkovsky rocket-equation row using NASA Glenn equation form, chemical and NTP Isp classes from NASA DRA and Acta NTP literature, and Mars transfer delta-v stress cases aligned to Salotti and de Oliveira Souza mission contexts
cryogenic_chemical_3.6kms | cryogenic chemical | 3.6 | 450 | 9.8066 | 2.2609 | 0.5577 | Tsiolkovsky rocket-equation row using NASA Glenn equation form, chemical and NTP Isp classes from NASA DRA and Acta NTP literature, and Mars transfer delta-v stress cases aligned to Salotti and de Oliveira Souza mission contexts
NTP_lower_bound_3.6kms | NTP lower bound | 3.6 | 850 | 9.8066 | 1.5401 | 0.3507 | Tsiolkovsky rocket-equation row using NASA Glenn equation form, chemical and NTP Isp classes from NASA DRA and Acta NTP literature, and Mars transfer delta-v stress cases aligned to Salotti and de Oliveira Souza mission contexts
NTP_reference_3.6kms | NTP reference | 3.6 | 900 | 9.8066 | 1.5036 | 0.3349 | Tsiolkovsky rocket-equation row using NASA Glenn equation form, chemical and NTP Isp classes from NASA DRA and Acta NTP literature, and Mars transfer delta-v stress cases aligned to Salotti and de Oliveira Souza mission contexts
storable_chemical_4.0kms | storable chemical | 4 | 320 | 9.8066 | 3.5774 | 0.7205 | Tsiolkovsky rocket-equation row using NASA Glenn equation form, chemical and NTP Isp classes from NASA DRA and Acta NTP literature, and Mars transfer delta-v stress cases aligned to Salotti and de Oliveira Souza mission contexts
cryogenic_chemical_4.0kms | cryogenic chemical | 4 | 450 | 9.8066 | 2.4754 | 0.596 | Tsiolkovsky rocket-equation row using NASA Glenn equation form, chemical and NTP Isp classes from NASA DRA and Acta NTP literature, and Mars transfer delta-v stress cases aligned to Salotti and de Oliveira Souza mission contexts
NTP_lower_bound_4.0kms | NTP lower bound | 4 | 850 | 9.8066 | 1.6159 | 0.3811 | Tsiolkovsky rocket-equation row using NASA Glenn equation form, chemical and NTP Isp classes from NASA DRA and Acta NTP literature, and Mars transfer delta-v stress cases aligned to Salotti and de Oliveira Souza mission contexts
NTP_reference_4.0kms | NTP reference | 4 | 900 | 9.8066 | 1.5734 | 0.3644 | Tsiolkovsky rocket-equation row using NASA Glenn equation form, chemical and NTP Isp classes from NASA DRA and Acta NTP literature, and Mars transfer delta-v stress cases aligned to Salotti and de Oliveira Souza mission contexts
storable_chemical_4.4kms | storable chemical | 4.4 | 320 | 9.8066 | 4.0638 | 0.7539 | Tsiolkovsky rocket-equation row using NASA Glenn equation form, chemical and NTP Isp classes from NASA DRA and Acta NTP literature, and Mars transfer delta-v stress cases aligned to Salotti and de Oliveira Souza mission contexts
cryogenic_chemical_4.4kms | cryogenic chemical | 4.4 | 450 | 9.8066 | 2.7103 | 0.631 | Tsiolkovsky rocket-equation row using NASA Glenn equation form, chemical and NTP Isp classes from NASA DRA and Acta NTP literature, and Mars transfer delta-v stress cases aligned to Salotti and de Oliveira Souza mission contexts
NTP_lower_bound_4.4kms | NTP lower bound | 4.4 | 850 | 9.8066 | 1.6953 | 0.4101 | Tsiolkovsky rocket-equation row using NASA Glenn equation form, chemical and NTP Isp classes from NASA DRA and Acta NTP literature, and Mars transfer delta-v stress cases aligned to Salotti and de Oliveira Souza mission contexts
NTP_reference_4.4kms | NTP reference | 4.4 | 900 | 9.8066 | 1.6463 | 0.3926 | Tsiolkovsky rocket-equation row using NASA Glenn equation form, chemical and NTP Isp classes from NASA DRA and Acta NTP literature, and Mars transfer delta-v stress cases aligned to Salotti and de Oliveira Souza mission contexts
storable_chemical_4.8kms | storable chemical | 4.8 | 320 | 9.8066 | 4.6162 | 0.7834 | Tsiolkovsky rocket-equation row using NASA Glenn equation form, chemical and NTP Isp classes from NASA DRA and Acta NTP literature, and Mars transfer delta-v stress cases aligned to Salotti and de Oliveira Souza mission contexts
cryogenic_chemical_4.8kms | cryogenic chemical | 4.8 | 450 | 9.8066 | 2.9674 | 0.663 | Tsiolkovsky rocket-equation row using NASA Glenn equation form, chemical and NTP Isp classes from NASA DRA and Acta NTP literature, and Mars transfer delta-v stress cases aligned to Salotti and de Oliveira Souza mission contexts
NTP_lower_bound_4.8kms | NTP lower bound | 4.8 | 850 | 9.8066 | 1.7786 | 0.4378 | Tsiolkovsky rocket-equation row using NASA Glenn equation form, chemical and NTP Isp classes from NASA DRA and Acta NTP literature, and Mars transfer delta-v stress cases aligned to Salotti and de Oliveira Souza mission contexts
NTP_reference_4.8kms | NTP reference | 4.8 | 900 | 9.8066 | 1.7226 | 0.4195 | Tsiolkovsky rocket-equation row using NASA Glenn equation form, chemical and NTP Isp classes from NASA DRA and Acta NTP literature, and Mars transfer delta-v stress cases aligned to Salotti and de Oliveira Souza mission contexts
storable_chemical_5.2kms | storable chemical | 5.2 | 320 | 9.8066 | 5.2438 | 0.8093 | Tsiolkovsky rocket-equation row using NASA Glenn equation form, chemical and NTP Isp classes from NASA DRA and Acta NTP literature, and Mars transfer delta-v stress cases aligned to Salotti and de Oliveira Souza mission contexts
cryogenic_chemical_5.2kms | cryogenic chemical | 5.2 | 450 | 9.8066 | 3.249 | 0.6922 | Tsiolkovsky rocket-equation row using NASA Glenn equation form, chemical and NTP Isp classes from NASA DRA and Acta NTP literature, and Mars transfer delta-v stress cases aligned to Salotti and de Oliveira Souza mission contexts
NTP_lower_bound_5.2kms | NTP lower bound | 5.2 | 850 | 9.8066 | 1.8661 | 0.4641 | Tsiolkovsky rocket-equation row using NASA Glenn equation form, chemical and NTP Isp classes from NASA DRA and Acta NTP literature, and Mars transfer delta-v stress cases aligned to Salotti and de Oliveira Souza mission contexts
NTP_reference_5.2kms | NTP reference | 5.2 | 900 | 9.8066 | 1.8025 | 0.4452 | Tsiolkovsky rocket-equation row using NASA Glenn equation form, chemical and NTP Isp classes from NASA DRA and Acta NTP literature, and Mars transfer delta-v stress cases aligned to Salotti and de Oliveira Souza mission contexts

## Construction
Variable | Definition | Construction / source
mass_ratio | Initial over final mass required for the transfer burn | Computed with the Tsiolkovsky rocket equation from delta-v, standard gravity, and specific impulse.
isp_s | Specific impulse in seconds | Chemical and NTP class values drawn from NASA DRA and Acta NTP literature.
delta_v_kms | Mars transfer-stage delta-v stress case | Range selected to bracket high-energy Earth-Mars transfer contexts discussed in Salotti and de Oliveira Souza.
propellant_fraction | One minus inverse mass ratio | Derived from mass ratio as a stage burden measure.
source | Observation provenance | Each row states the published anchors and deterministic rocket-equation construction.

## Results
Term | Coefficient | Std. error | t | p-value | 95% CI low | 95% CI high
const | 6.2556 | 0.5042 | 12.4069 | 2.397e-35 | 5.2674 | 7.2439
_ln_x | -0.8494 | 0.0759 | -11.1856 | 4.798e-29 | -0.9983 | -0.7006

## Fit statistics
Statistic | Value
N | 20
R2 | 0.8936
elasticity_b | -0.8494
progress_ratio_2^b | 0.555

## Notes
Note
Rows are deterministic rocket-equation observations from published propulsion classes and mission delta-v stress cases.
The method differs from Paper 1 by estimating a log-log elasticity instead of an integer launch-count OLS model.