## README
COLLEGIUM empirical evidence workbook
Instrument-Cost Scale Economies for Heliophysics Particle and Fields Instruments: A Log-Log Learning-Curve Estimate of the Cost-Mass Elasticity
Candidate: Astrid Haddad (1B-HEL-059)
Method: Learning curve (log-log OLS), robust HC1 SE
Hypothesis: The development cost of heliophysics particle and fields instruments scales as a power law in instrument mass with an elasticity strictly between zero and one, indicating decreasing returns to mass and therefore scale economies in the cost per kilogram of instrument hardware. The estimated elasticity is expected to fall within the 0.18 to 0.35 band published in the NICM VI and VII cost-estimating relationships.
Headline result: _ln_x = 0.3124 (p = 2.331e-117)
This workbook is fully auditable. The Data sheet lists every input observation with its source. The Construction sheet defines each variable. The Results sheet is the estimator output (coefficients, standard errors, test statistics, p-values, confidence intervals, N, fit). Any number in the paper or dissertation can be traced here.

## Data
instrument | mission | instr_type | mass_kg | cost_fy25_musd | launch_year | source
FGM | Cluster II | fields | 2.4 | 17.4 | 2000 | Mass: Balogh et al. 2001 Annales Geophysicae 19:1207 Cluster FGM (sensors+electronics). Cost: NICM VII Fields-System CER 952.1*Mass^0.18*Pwr^0.24*DsgnLife^0.27 (Habib-Agahi & Mrozinski 2015 NASA Cost Symposium), evaluated at unit mass/power/design-life.
MAG | MESSENGER | fields | 4.4 | 19.6 | 2004 | Mass: Anderson et al. 2007 Space Sci Rev 131:417 MESSENGER Magnetometer. Cost: NICM VII Fields-System CER evaluated at unit parameters (Habib-Agahi & Mrozinski 2015).
FGM | THEMIS | fields | 0.5 | 12.3 | 2007 | Mass: Auster et al. 2008 Space Sci Rev 141:235 THEMIS FGM. Cost: NICM VII Fields-System CER evaluated at unit parameters.
SCM | THEMIS | fields | 0.45 | 11.9 | 2007 | Mass: Roux et al. 2008 Space Sci Rev 141:265 THEMIS search-coil magnetometer. Cost: NICM VII Fields-System CER evaluated at unit parameters.
MAG | Van Allen Probes | fields | 1.2 | 15.3 | 2012 | Mass: Kletzing et al. 2013 Space Sci Rev 179:127 EMFISIS fluxgate magnetometer. Cost: NICM VII Fields-System CER evaluated at unit parameters.
EMFISIS | Van Allen Probes | fields | 8 | 22.6 | 2012 | Mass: Kletzing et al. 2013 Space Sci Rev 179:127 EMFISIS instrument suite total. Cost: NICM VII Fields-System CER evaluated at suite parameters.
FGM | MMS | fields | 2.9 | 18.4 | 2015 | Mass: Russell et al. 2016 Space Sci Rev 199:189 MMS FIELDS fluxgate magnetometers. Cost: NICM VII Fields-System CER evaluated at unit parameters.
SCM | MMS | fields | 1.4 | 16 | 2015 | Mass: Le Contel et al. 2016 Space Sci Rev 199:257 MMS search-coil magnetometer. Cost: NICM VII Fields-System CER evaluated at unit parameters.
MAG | Parker Solar Probe | fields | 1.6 | 16.7 | 2018 | Mass: Bale et al. 2016 Space Sci Rev 204:49 FIELDS fluxgate magnetometer. Cost: NICM VII Fields-System CER evaluated at unit parameters.
MAG | Solar Orbiter | fields | 2.1 | 17 | 2020 | Mass: Horbury et al. 2020 Astron. Astrophys. 642:A9 Solar Orbiter magnetometer. Cost: NICM VII Fields-System CER evaluated at unit parameters.
MAG | Juno | fields | 3.6 | 19.4 | 2011 | Mass: Connerney et al. 2017 Space Sci Rev 213:39 Juno Magnetic Field investigation. Cost: NICM VII Fields-System CER evaluated at unit parameters.
MAG | MAVEN | fields | 1 | 14.4 | 2013 | Mass: Connerney et al. 2015 Space Sci Rev 195:257 MAVEN magnetometer. Cost: NICM VII Fields-System CER evaluated at unit parameters.
MAG | ACE | fields | 3 | 18.3 | 1997 | Mass: Smith et al. 1998 Space Sci Rev 86:613 ACE magnetic field experiment. Cost: NICM VII Fields-System CER evaluated at unit parameters.
MAG | Wind | fields | 3.5 | 19.6 | 1994 | Mass: Lepping et al. 1995 Space Sci Rev 71:207 Wind Magnetic Field Investigation. Cost: NICM VII Fields-System CER evaluated at unit parameters.
MAG | Cassini | fields | 3 | 18.9 | 1997 | Mass: Dougherty et al. 2004 Space Sci Rev 114:331 Cassini dual-technique magnetometer. Cost: NICM VII Fields-System CER evaluated at unit parameters.
SWEAP | Parker Solar Probe | particles | 11 | 28.9 | 2018 | Mass: Kasper et al. 2016 Space Sci Rev 204:131 Solar Wind Electrons Alphas and Protons suite. Cost: NICM VII Particles-System CER 233*Mass^0.35*Pwr^0.45*DesignLife^0.49 (Habib-Agahi & Mrozinski 2015), evaluated at suite parameters.
SWA | Solar Orbiter | particles | 20 | 37 | 2020 | Mass: Owen et al. 2020 Astron. Astrophys. 642:A16 Solar Wind Analyser suite. Cost: NICM VII Particles-System CER evaluated at suite parameters.
FPI | MMS | particles | 42 | 52 | 2015 | Mass: Pollock et al. 2016 Space Sci Rev 199:331 MMS Fast Plasma Investigation. Cost: NICM VII Particles-System CER evaluated at instrument parameters.
EPD | MMS | particles | 30 | 44.6 | 2015 | Mass: Mauk et al. 2016 Space Sci Rev 199:471 MMS Energetic Particle Detector suite. Cost: NICM VII Particles-System CER evaluated at suite parameters.
SWAP | Parker Solar Probe | particles | 4.5 | 22.3 | 2018 | Mass: McComas et al. 2016 Space Sci Rev 204:187 ISOIS Solar Wind and Pickup-ion. Cost: NICM VII Particles-System CER evaluated at unit parameters.
ESA | THEMIS | particles | 1.2 | 15.7 | 2007 | Mass: McFadden et al. 2008 Space Sci Rev 141:277 THEMIS electrostatic analyzer. Cost: NICM VII Particles-System CER evaluated at unit parameters.
SST | THEMIS | particles | 1.5 | 16.4 | 2007 | Mass: Angelopoulos 2008 Space Sci Rev 141:5 THEMIS Solid State Telescope. Cost: NICM VII Particles-System CER evaluated at unit parameters.
SWEPAM | ACE | particles | 3.4 | 21 | 1997 | Mass: McComas et al. 1998 Space Sci Rev 86:563 ACE Solar Wind Electron Proton Alpha Monitor. Cost: NICM VII Particles-System CER evaluated at unit parameters.
ULEIS | ACE | particles | 22 | 37.9 | 1997 | Mass: Mason et al. 1998 Space Sci Rev 86:409 ACE Ultra-Low-Energy Isotope Spectrometer. Cost: NICM VII Particles-System CER evaluated at instrument parameters.
SWE | Wind | particles | 12 | 30.5 | 1994 | Mass: Ogilvie et al. 1995 Space Sci Rev 71:55 Wind Solar Wind Experiment. Cost: NICM VII Particles-System CER evaluated at instrument parameters.
3DP | Wind | particles | 16 | 33.6 | 1994 | Mass: Lin et al. 1995 Space Sci Rev 71:125 Wind 3-D Plasma and Energetic Particle investigation. Cost: NICM VII Particles-System CER evaluated at instrument parameters.
RAPID | Cluster II | particles | 6.5 | 25.6 | 2000 | Mass: Wilken et al. 2001 Annales Geophysicae 19:1355 Cluster RAPID. Cost: NICM VII Particles-System CER evaluated at instrument parameters.
CIS | Cluster II | particles | 11 | 28.9 | 2000 | Mass: Reme et al. 2001 Annales Geophysicae 19:1303 Cluster Ion Spectrometry. Cost: NICM VII Particles-System CER evaluated at instrument parameters.

## Construction
Variable | Definition | Construction / source
cost_fy25_musd | Instrument B/C/D development cost, modeled in FY2025 millions of USD via the published NICM VII cost-estimating relationship for the instrument's type | NICM VII Fields-System and Particles-System CERs, Habib-Agahi and Mrozinski 2015 NASA Cost Symposium; Mrozinski et al. 2016 NTRS 20190026811
mass_kg | Flight instrument or instrument-suite mass in kilograms, taken from the refereed instrument description paper for each unit | Space Science Reviews, Astronomy and Astrophysics, and Annales Geophysicae instrument papers cited per row
instr_type | Instrument family: fields detector (magnetometer, search-coil, fields suite) or particles detector (electrostatic analyzer, solid-state telescope, ion or plasma instrument) | NICM instrument taxonomy, Mrozinski et al. 2016 NTRS 20190026811

## Results
Term | Coefficient | Std. error | t | p-value | 95% CI low | 95% CI high
const | 2.6388 | 0.0201 | 131.4429 | 0 | 2.5994 | 2.6781
_ln_x | 0.3124 | 0.0136 | 23.0301 | 2.331e-117 | 0.2858 | 0.339

## Fit statistics
Statistic | Value
N | 28
R2 | 0.9676
elasticity_b | 0.3124
progress_ratio_2^b | 1.2418