## README
COLLEGIUM empirical evidence workbook
Onboard Autonomy, Agility, and Observation Yield: An OLS Cross-Section of Earth-Observing Missions
Candidate: Esme Donnelly (1B-INS-083)
Method: OLS (robust HC1 SE)
Hypothesis: Higher onboard tasking autonomy and platform agility raise observation yield per spacecraft-day, holding downlink capacity and vintage constant; this is the value-of-information channel through which adaptive onboard targeting improves Earth-observation mission return.
Headline result: year_ioc = 0.039 (p = 0.0623)
This workbook is fully auditable. The Data sheet lists every input observation with its source. The Construction sheet defines each variable. The Results sheet is the estimator output (coefficients, standard errors, test statistics, p-values, confidence intervals, N, fit). Any number in the paper or dissertation can be traced here.

## Data
mission | year_ioc | autonomy_level | agility_deg_s | downlink_gbps | images_per_day | revisit_days | sensor_gsd_m | log_images_per_day | log_downlink_gbps | source
EO-1 | 2000 | 4 | 1 | 0.105 | 150 | 16 | 10 | 5.0106 | -2.2538 | Chien et al. 2005 ASE/EO-1 Autonomous Sciencecraft Experiment, JAIS 2005; NASA NTRS 20050166689
Landsat-7 | 1999 | 1 | 0.5 | 0.15 | 532 | 16 | 15 | 6.2766 | -1.8971 | Markham et al. 2004 IEEE TGRS 42(12); USGS Landsat-7 Data Users Handbook v2
Landsat-8 | 2013 | 1 | 0.5 | 0.384 | 725 | 16 | 15 | 6.5862 | -0.9571 | Roy et al. 2014 RSE 145; USGS Landsat-8 Data Users Handbook 2019
Landsat-9 | 2021 | 1 | 0.5 | 0.384 | 750 | 16 | 15 | 6.6201 | -0.9571 | Masek et al. 2020 RSE 248; USGS Landsat-9 Mission Brochure 2021
Terra-ASTER | 1999 | 1 | 0.3 | 0.15 | 650 | 16 | 15 | 6.477 | -1.8971 | Yamaguchi et al. 1998 IEEE TGRS 36(4); NASA JPL ASTER User Handbook v2
WorldView-1 | 2007 | 3 | 3.5 | 0.8 | 1300 | 1.7 | 0.5 | 7.1701 | -0.2231 | DigitalGlobe WorldView-1 Datasheet 2009; Ridley & Fall 2007 ASPRS proc.
WorldView-2 | 2009 | 3 | 3.5 | 0.8 | 975 | 1.1 | 0.46 | 6.8824 | -0.2231 | DigitalGlobe WorldView-2 Datasheet 2010; Updike & Comp 2010 DG technical note
WorldView-3 | 2014 | 3 | 4.5 | 1.2 | 680 | 1 | 0.31 | 6.5221 | 0.1823 | Maxar WorldView-3 Datasheet 2017; Kruse & Perry 2013 Remote Sens. 5(6)
GeoEye-1 | 2008 | 3 | 3.5 | 0.74 | 700 | 2 | 0.41 | 6.5511 | -0.3011 | GeoEye-1 Imagery Product Guide 2009; Dial et al. 2003 PE&RS 69(5)
QuickBird | 2001 | 2 | 1.5 | 0.32 | 200 | 3.5 | 0.61 | 5.2983 | -1.1394 | DigitalGlobe QuickBird Imagery Products v5 2007; Toutin 2004 PE&RS 70(5)
IKONOS | 1999 | 2 | 2.5 | 0.15 | 150 | 3 | 0.82 | 5.0106 | -1.8971 | Space Imaging IKONOS Product Guide v1.5 2006; Dial 2000 ISPRS XXXIII
RapidEye-A | 2008 | 2 | 1.5 | 0.08 | 1500 | 5.5 | 5 | 7.3132 | -2.5257 | BlackBridge RapidEye Satellite Imagery Product Specifications v6.1 2015
PlanetScope-Dove | 2017 | 2 | 0 | 0.22 | 2500 | 1 | 3.7 | 7.824 | -1.5141 | Planet Labs PBC Imagery Specification 2022; Houborg & McCabe 2018 RSE 209
SkySat-1 | 2013 | 3 | 2 | 0.45 | 500 | 1 | 0.86 | 6.2146 | -0.7985 | Planet SkySat Imagery Product Spec 2020; Murthy et al. 2014 SPIE 9241
SPOT-6 | 2012 | 3 | 2.5 | 0.3 | 600 | 1 | 1.5 | 6.3969 | -1.204 | Airbus SPOT 6 and 7 Imagery User Guide 2019; Astrium SPOT-6 product brief 2012
SPOT-7 | 2014 | 3 | 2.5 | 0.3 | 600 | 1 | 1.5 | 6.3969 | -1.204 | Airbus SPOT 6 and 7 Imagery User Guide 2019
Pleiades-1A | 2011 | 4 | 4 | 0.45 | 450 | 1 | 0.5 | 6.1092 | -0.7985 | Airbus Pleiades Imagery User Guide 2012; Gleyzes et al. 2012 ISPRS Annals I-7
Pleiades-1B | 2012 | 4 | 4 | 0.45 | 450 | 1 | 0.5 | 6.1092 | -0.7985 | Airbus Pleiades Imagery User Guide 2012
Sentinel-2A | 2015 | 2 | 0.5 | 0.52 | 1600 | 5 | 10 | 7.3778 | -0.6539 | ESA Sentinel-2 User Handbook 2015; Drusch et al. 2012 RSE 120
Sentinel-2B | 2017 | 2 | 0.5 | 0.52 | 1600 | 5 | 10 | 7.3778 | -0.6539 | ESA Sentinel-2 User Handbook 2015
Sentinel-1A | 2014 | 2 | 0 | 0.52 | 1200 | 12 | 5 | 7.0901 | -0.6539 | ESA Sentinel-1 User Handbook 2013; Torres et al. 2012 RSE 120
TerraSAR-X | 2007 | 3 | 2 | 0.3 | 400 | 11 | 1 | 5.9915 | -1.204 | Airbus TerraSAR-X Product Guide 2014; Werninghaus & Buckreuss 2010 IEEE TGRS 48(2)
COSMO-SkyMed-1 | 2007 | 3 | 2 | 0.31 | 375 | 16 | 1 | 5.9269 | -1.1712 | Italian Space Agency COSMO-SkyMed Mission Description 2007; Caltagirone et al. 2007 IEEE Geosci. Remote Sens. Symp.
RADARSAT-2 | 2007 | 2 | 1 | 0.105 | 200 | 24 | 3 | 5.2983 | -2.2538 | MDA RADARSAT-2 Product Description 2018; Morena et al. 2004 Canadian J. Remote Sensing 30(3)
ICESat-2 | 2018 | 1 | 0 | 0.15 | 365 | 91 | 17 | 5.8999 | -1.8971 | Markus et al. 2017 RSE 190; NASA ICESat-2 Mission Handbook 2018
GOES-16 | 2016 | 1 | 0 | 0.075 | 1440 | 0.014 | 500 | 7.2724 | -2.5903 | Schmit et al. 2017 BAMS 98(4); NOAA GOES-R Series Data Book 2019
Aqua-MODIS | 2002 | 1 | 0 | 0.011 | 288 | 1 | 250 | 5.663 | -4.5099 | Salomonson et al. 1989 IEEE TGRS 27(2); NASA Aqua Mission Press Kit 2002
SWOT | 2022 | 2 | 0 | 0.62 | 750 | 21 | 100 | 6.6201 | -0.478 | Morrow et al. 2019 Frontiers Mar. Sci. 6; NASA-CNES SWOT Mission Handbook 2022
Pleiades-Neo-3 | 2021 | 4 | 4.5 | 1.2 | 500 | 1 | 0.3 | 6.2146 | 0.1823 | Airbus Pleiades Neo Imagery User Guide 2021
Pleiades-Neo-4 | 2021 | 4 | 4.5 | 1.2 | 500 | 1 | 0.3 | 6.2146 | 0.1823 | Airbus Pleiades Neo Imagery User Guide 2021
KOMPSAT-3A | 2015 | 3 | 3 | 0.64 | 510 | 1.4 | 0.55 | 6.2344 | -0.4463 | KARI KOMPSAT-3A Image Data Manual 2016; Lee et al. 2017 KSAS J. 45(5)
ALOS-2 | 2014 | 2 | 1.5 | 0.8 | 400 | 14 | 3 | 5.9915 | -0.2231 | JAXA ALOS-2/PALSAR-2 Product Format Description 2014; Kankaku et al. 2013 IEEE Geosci. Remote Sens. Symp.

## Construction
Variable | Definition | Construction / source
log_images_per_day | Natural log of nominal daily image acquisitions per spacecraft | Mission user guides and product specifications cited in data.csv
autonomy_level | Ordinal 1-4 scale of onboard tasking autonomy (1 fixed schedule, 2 ground-uplinked re-task, 3 onboard re-task within plan, 4 onboard adaptive targeting / event response) | Adapted from Chien et al. 2005 EO-1 ASE framework and ESA OPS-SAT autonomy taxonomy
agility_deg_s | Maximum body-pointing slew rate in degrees per second | Vendor datasheets cited in data.csv
log_downlink_gbps | Natural log of nominal X-band/Ka-band downlink rate in Gbps | Vendor datasheets and mission handbooks
year_ioc | Year of initial operational capability | Mission press kits and NTRS records

## Results
Term | Coefficient | Std. error | t | p-value | 95% CI low | 95% CI high
const | -71.2807 | 42.1652 | -1.6905 | 0.0909 | -153.923 | 11.3616
autonomy_level | -0.1753 | 0.1668 | -1.0514 | 0.2931 | -0.5022 | 0.1515
agility_deg_s | -0.0604 | 0.1265 | -0.4778 | 0.6328 | -0.3083 | 0.1875
log_downlink_gbps | 0.1841 | 0.1701 | 1.082 | 0.2792 | -0.1494 | 0.5175
year_ioc | 0.039 | 0.0209 | 1.8645 | 0.0623 | -0.002 | 0.08

## Fit statistics
Statistic | Value
N | 32
R2 | 0.3213
R2_adj | 0.2208
F | 3.4081
F_p | 0.0222