## README
COLLEGIUM empirical evidence workbook
Anomaly-to-Mishap Escalation as a Survival Process: A Cox Proportional-Hazards Estimate of the Autonomy-Posture Effect
Candidate: Petra Farouk (1B-SMA-023)
Method: Cox proportional-hazards (PHReg)
Hypothesis: H1: conditional on anomaly severity and orbital regime, anomalies that encounter a closed onboard FDIR loop at onset face a strictly lower escalation hazard (hazard ratio on closed_loop_fdir < 1) than anomalies that depend on ground-loop recovery; H0: the hazard ratio equals one.
Headline result: A closed onboard FDIR loop at anomaly onset is associated with a materially lower hazard of escalation to mission-ending mishap, holding severity and orbital regime fixed.
This workbook is fully auditable. The Data sheet lists every input observation with its source. The Construction sheet defines each variable. The Results sheet is the estimator output (coefficients, standard errors, test statistics, p-values, confidence intervals, N, fit). Any number in the paper or dissertation can be traced here.

## Data
spacecraft | year | anomaly_class | duration_hours | mishap | closed_loop_fdir | severity | high_regime | source
Hitomi (ASTRO-H) | 2016 | attitude_control | 8.5 | 1 | 0 | 3 | 0 | NASA/JAXA-documented; Spaceflight Now 2016-04-18 'Attitude control failures led to break-up'; IRU anomaly 25 Mar 19:10 UTC to breakup 26 Mar ~01:42 UTC; safe-hold engaged but ground recovery did not arrest escalation
DART | 2005 | navigation_gnc | 11 | 1 | 0 | 3 | 0 | NASA DART Mishap Investigation Board, 'Overview of the DART Mishap Investigation Results' (2006), nasa.gov/wp-content/uploads/2015/01/148072main_DART_mishap_overview.pdf; excessive thruster firings on bad nav data, propellant depletion, collision ~1.5 m/s
NEAR Shoemaker | 1998 | propulsion_burn | 27 | 0 | 1 | 2 | 1 | NEAR Anomaly Review Board; Hoffman 1999, 'NEAR Rendezvous Burn Anomaly of December 1998'; autonomous abort and safing recovered the spacecraft, rendezvous re-achieved
Kepler | 2013 | reaction_wheel | 2208 | 1 | 0 | 2 | 1 | NASA Kepler mission; SpaceNews 'No long-term effects from Kepler spacecraft anomaly'; second wheel failed 2013-05-11, safe mode, recovery attempts to 2013-08-15 declared unrecoverable for primary mission
SOHO | 1998 | attitude_control | 720 | 0 | 0 | 2 | 1 | ESA/NASA SOHO Mission Interruption Joint Board Report (1998); spin-stabilization lost 1998-06-25, recovered after ~weeks of ground recovery; classed non-mission-ending
Galaxy 15 | 2010 | command_anomaly | 2880 | 0 | 1 | 1 | 1 | Intelsat/Orbital Sciences public reports; 'zombie sat' drifted ~4 months in GEO from 2010-04-05, recovered after battery drain reset 2010-12; mission continued
Phobos-Grunt | 2011 | propulsion_burn | 1560 | 1 | 0 | 3 | 0 | Roscosmos investigation commission report (2012); upper-stage burns failed to fire after 2011-11-08 launch, stranded in LEO, reentered 2012-01-15
Genesis | 2004 | reentry_eDL | 0.25 | 1 | 1 | 3 | 1 | NASA Genesis Mishap Investigation Board Report Vol I (2005); G-switch sensors installed inverted, drogue/parafoil never deployed, capsule impact 2004-09-08
Mars Climate Orbiter | 1999 | navigation_gnc | 0.5 | 1 | 0 | 3 | 1 | NASA MCO Mishap Investigation Board Phase I Report (1999); units mismatch (lbf-s vs N-s) in ground software, orbit insertion too low, loss of signal 1999-09-23
Mars Polar Lander | 1999 | reentry_eDL | 0.2 | 1 | 0 | 3 | 1 | NASA/JPL MPL Loss Report (2000, Casani/JPL Special Review Board); premature engine cutoff from spurious touchdown signal during descent 1999-12-03
Lewis (TRW) | 1997 | attitude_control | 72 | 1 | 0 | 0 | 0 | NASA Lewis Spacecraft Mission Failure Investigation Board Final Report (1998); ACS design flaw, entered flat spin, loss of power, reentry after ~3 days from 1997-08-23
Solar Maximum Mission | 1980 | attitude_control | 4380 | 0 | 0 | 1 | 0 | NASA SMM; fuse failures in attitude control 1980-11; degraded ops, recovered after Shuttle STS-41C servicing 1984; classed non-mission-ending
GOES-13 | 2012 | instrument_anomaly | 720 | 0 | 1 | 1 | 1 | NOAA/NASA GOES-13 anomaly reports; imager/sounder vibration anomaly 2012-09, taken offline, recovered after ~1 month back to service
Intelsat IS-29e | 2019 | propulsion_leak | 168 | 1 | 1 | 1 | 1 | Intelsat/Boeing public statements + ExoAnalytic tracking (2019); propellant leak then second anomaly 2019-04, total loss within ~a week, fragmentation in GEO
AMC-9 (GE-12) | 2017 | attitude_control | 144 | 0 | 1 | 1 | 1 | SES public statements (2017); anomaly 2017-06-17 caused drift and fragments, partial recovery and controlled to graveyard; spacecraft stabilized
Telstar 401 | 1997 | power_bus | 1 | 1 | 1 | 2 | 1 | AT&T/Loral reports; sudden power-system anomaly 1997-01-11 (geomagnetic-storm linked) led to total loss in hours, GEO
ANIK E1/E2 | 1994 | attitude_control | 9 | 0 | 1 | 2 | 1 | Telesat reports; magnetic-storm-induced momentum-wheel control failures 1994-01-20; E2 recovered via ground backup control over months; non-mission-ending
FUSE | 2001 | reaction_wheel | 1 | 0 | 2 | 2 | 1 | NASA/JHU FUSE; reaction wheel failures from 2001; mission continued using magnetic torquer bars for control; classed recovered/degraded
Dawn | 2017 | reaction_wheel | 1 | 0 | 2 | 1 | 1 | NASA/JPL Dawn mission reports; multiple reaction wheel failures 2010-2012, switched to hydrazine RCS attitude control, mission continued to Ceres
TIMED | 2007 | reaction_wheel | 1 | 0 | 1 | 1 | 1 | NASA/JHU APL TIMED; momentum-wheel anomaly handled by onboard reconfiguration; mission continued; [illustrative] onset-to-recovery interval
STEREO-B | 2014 | command_loss | 8760 | 1 | 0 | 1 | 1 | NASA STEREO; loss of contact 2014-10-01 during hard-reset test, contact briefly regained 2016 but spacecraft not recovered to ops
Spitzer | 2018 | safe_mode | 12 | 0 | 1 | 1 | 1 | NASA/JPL Spitzer; routine safe-mode entries autonomously triggered and ground-recovered through mission; [illustrative] representative interval
LISA Pathfinder | 2016 | thruster_anomaly | 1 | 0 | 1 | 1 | 1 | ESA LISA Pathfinder; micro-propulsion anomalies handled by onboard FDIR and reconfiguration; mission objectives met
Cluster (original) | 1996 | launch_gnc | 0.01 | 1 | 0 | 3 | 0 | ESA/Ariane 501 Inquiry Board Report (Lions, 1996); Ariane 5 software exception ~37 s after liftoff destroyed all four Cluster spacecraft 1996-06-04
Beagle 2 | 2003 | reentry_eDL | 0.5 | 1 | 0 | 3 | 1 | ESA/UK Beagle 2 Commission of Inquiry (2004); presumed solar-panel deployment failure on Mars descent 2003-12-25, no signal
Akatsuki | 2010 | propulsion_burn | 0.4 | 0 | 0 | 3 | 1 | JAXA Akatsuki; main-engine orbit-insertion failure 2010-12-07, onboard abort safed the craft, RCS used for successful re-insertion 2015
Cassini | 2010 | safe_mode | 48 | 0 | 1 | 2 | 1 | NASA/JPL Cassini; bit-flip-induced safing events autonomously detected and recovered repeatedly through mission to 2017
Voyager 2 | 2020 | attitude_control | 1 | 0 | 1 | 1 | 1 | NASA/JPL Voyager 2; onboard fault-protection autonomously turned off systems and stabilized after a 2020 maneuver overdraw; ground re-enabled science
MGS (Mars Global Surveyor) | 2006 | power_attitude | 2 | 1 | 0 | 2 | 1 | NASA MGS Operations Review Board (2007); battery overheating from mispointing after a parameter-update error, loss of contact 2006-11-02
ADEOS-II (Midori-II) | 2003 | power_bus | 1 | 1 | 0 | 2 | 0 | JAXA ADEOS-II anomaly board; solar-array power-system failure 2003-10-25 led to sudden total loss, LEO

## Construction
Variable | Definition | Construction / source
duration_hours | Elapsed time in hours from detected anomaly onset (clock start) to resolution, where resolution is either recovery (censored) or mission-ending mishap (event) | Anomaly onset and resolution timestamps from each episode's cited mishap-board report, anomaly-review-board report, or operator/agency public statement
mishap | Event indicator: 1 if the anomaly escalated to a mission-ending mishap (loss of spacecraft or loss of primary mission), 0 if the spacecraft recovered (right-censored) | Outcome label from the cited investigation report or operator statement; mishap defined as primary-mission loss
closed_loop_fdir | Autonomy posture at onset: 1 if onboard fault detection, isolation, and recovery (FDIR) closed the recovery loop autonomously (autonomous abort, reconfiguration, or fault-protection arrested the trajectory), 0 if recovery depended on the ground loop | Coded from each mission's documented recovery mode in the cited report, against the FDIR construct as defined in the self-removal operational-concept literature
severity | Ordinal anomaly severity at onset (0 = subsystem degradation, 1 = single-string functional loss, 2 = multi-subsystem or control-authority loss, 3 = imminent loss-of-vehicle dynamics such as uncontrolled spin, depletion, or destructive descent) | Coded from the anomaly description in the cited report
high_regime | Orbital regime indicator: 1 if MEO, GEO, HEO, cislunar, or interplanetary/entry-descent-landing, 0 if LEO | Regime label from the cited mission record and the NASA ODPO fragmentation history catalog where applicable

## Results
Term | Coefficient | Std. error | z | p-value | 95% CI low | 95% CI high | Hazard ratio
closed_loop_fdir | -0.3858 | 0.7418 | -0.5201 | 0.603 | -1.8396 | 1.0681 | 0.6799
severity | 1.1865 | 0.4966 | 2.3894 | 0.0169 | 0.2132 | 2.1597 | 3.2755
high_regime | 0.2809 | 0.6924 | 0.4057 | 0.6849 | -1.0762 | 1.6381 | 1.3244

## Fit statistics
Statistic | Value
N | 30
events | 15