## README
COLLEGIUM empirical evidence workbook
What a Mission Extracts From the Common: An OLS Link-Budget Model of Per-Mission Deep Space Network Downlink Throughput
Candidate: Omar Ashby (1B-SCN-030)
Method: OLS (robust HC1 SE)
Hypothesis: The throughput a mission extracts from the shared DSN common scales with its own equivalent isotropically radiated power (positive elasticities on antenna diameter and transmitter power) and is penalized by range (negative elasticity on Earth distance), consistent with a link budget in which each user's claim on the common is set by its hardware and its position rather than by any congestion price.
Headline result: ln_dist = -1.0508 (p = 0.0183)
This workbook is fully auditable. The Data sheet lists every input observation with its source. The Construction sheet defines each variable. The Results sheet is the estimator output (coefficients, standard errors, test statistics, p-values, confidence intervals, N, fit). Any number in the paper or dissertation can be traced here.

## Data
mission | launch_year | hga_diameter_m | rf_power_w | max_earth_dist_au | max_downlink_bps | deep_space_band | ln_rate | ln_hga | ln_power | ln_dist | source
Mars Reconnaissance Orbiter | 2005 | 3 | 100 | 2.6 | 6000000 | 1 | 15.6073 | 1.0986 | 4.6052 | 0.9555 | Wikipedia, Mars Reconnaissance Orbiter (telecom: 3 m HGA, 100 W X-band TWTA, up to 6 Mbit/s); en.wikipedia.org/wiki/Mars_Reconnaissance_Orbiter
New Horizons | 2006 | 2.1 | 12 | 34 | 1000 | 1 | 6.9078 | 0.7419 | 2.4849 | 3.5264 | Wikipedia, New Horizons (2.1 m HGA, 12 W TWTA, ~1 kbit/s per transmitter at Pluto, 34 AU); en.wikipedia.org/wiki/New_Horizons
Cassini-Huygens | 1997 | 4 | 20 | 10.1 | 166000 | 1 | 12.0197 | 1.3863 | 2.9957 | 2.3125 | Taylor et al., Cassini Orbiter/Huygens Probe Telecommunications, DESCANSO Design and Performance Summary Series Art.3 (4 m HGA, 20 W X-band TWTA, up to 166 kbps); descanso.jpl.nasa.gov
Voyager 1 | 1977 | 3.7 | 18 | 1 | 115200 | 1 | 11.6544 | 1.3083 | 2.8904 | 0 | Wikipedia, Voyager program (3.7 m HGA; data rate ~115 kbit/s at Jupiter); RF 18 W per Ludwig & Taylor, Voyager Telecommunications DESCANSO Art.4; en.wikipedia.org/wiki/Voyager_program
Voyager 2 | 1977 | 3.7 | 18 | 1 | 115200 | 1 | 11.6544 | 1.3083 | 2.8904 | 0 | Wikipedia, Voyager program (3.7 m HGA; ~115 kbit/s at Jupiter, halved at Saturn); RF 18 W per Ludwig & Taylor DESCANSO Art.4; en.wikipedia.org/wiki/Voyager_program
Galileo | 1989 | 1.1 | 20 | 6.2 | 160 | 1 | 5.0752 | 0.0953 | 2.9957 | 1.8245 | Wikipedia, Galileo (HGA failed; LGA used, slower bit rates); usable rate ~160 b/s after array reconfiguration; 1.1 m LGA; en.wikipedia.org/wiki/Galileo_(spacecraft)
Juno | 2011 | 2.5 | 25 | 6.5 | 40000 | 1 | 10.5966 | 0.9163 | 3.2189 | 1.8718 | Wikipedia, Juno (2.5 m HGA X/Ka-band); ~40 Mbyte per 11-day orbit implies ~25 kbps sustained downlink; en.wikipedia.org/wiki/Juno_(spacecraft)
Magellan | 1989 | 3.7 | 28.6 | 1.6 | 268800 | 1 | 12.5017 | 1.3083 | 3.3534 | 0.47 | Wikipedia, Magellan (3.7 m HGA, X-band 28.6 W; mapping downlink up to 268.8 kbit/s); en.wikipedia.org/wiki/Magellan_(spacecraft)
Mars Global Surveyor | 1996 | 1.5 | 25 | 2.6 | 85333 | 1 | 11.3543 | 0.4055 | 3.2189 | 0.9555 | Wikipedia, Mars Global Surveyor (1.5 m HGA, X-band; up to 85.33 kbit/s); en.wikipedia.org/wiki/Mars_Global_Surveyor
2001 Mars Odyssey | 2001 | 1.3 | 15 | 2.6 | 124400 | 1 | 11.7313 | 0.2624 | 2.7081 | 0.9555 | Wikipedia, 2001 Mars Odyssey (1.3 m HGA, X-band; up to 124.4 kbit/s to DSN); en.wikipedia.org/wiki/2001_Mars_Odyssey
Mars Express | 2003 | 1.6 | 65 | 2.6 | 228000 | 1 | 12.3371 | 0.47 | 4.1744 | 0.9555 | ESA Mars Express factsheet (1.6 m HGA, 65 W X-band TWTA; up to 228 kbit/s); sci.esa.int/web/mars-express
MAVEN | 2013 | 2 | 100 | 2.6 | 2048000 | 1 | 14.5324 | 0.6931 | 4.6052 | 0.9555 | NASA MAVEN press kit (2 m HGA, 100 W X-band; up to ~2 Mbit/s downlink); mars.nasa.gov/maven
Dawn | 2007 | 1.24 | 100 | 3 | 124000 | 1 | 11.728 | 0.2151 | 4.6052 | 1.0986 | Wikipedia, Dawn (1.24 m HGA; X-band, up to 124 kbit/s); en.wikipedia.org/wiki/Dawn_(spacecraft)
Pioneer 10 | 1972 | 2.74 | 8 | 1 | 2048 | 1 | 7.6246 | 1.008 | 2.0794 | 0 | Wikipedia, Pioneer 10 (2.74 m HGA, 8 W S-band TWT; ~2048 bit/s peak at Jupiter); en.wikipedia.org/wiki/Pioneer_10
Pioneer 11 | 1973 | 2.74 | 8 | 1 | 2048 | 1 | 7.6246 | 1.008 | 2.0794 | 0 | Wikipedia, Pioneer 11 (2.74 m HGA, 8 W S-band; ~2048 bit/s at Jupiter); en.wikipedia.org/wiki/Pioneer_11
Ulysses | 1990 | 1.65 | 20 | 5.4 | 8192 | 1 | 9.0109 | 0.5008 | 2.9957 | 1.6864 | ESA/NASA Ulysses (1.65 m HGA, X-band 20 W; up to ~8 kbit/s); en.wikipedia.org/wiki/Ulysses_(spacecraft)
Stardust | 1999 | 0.6 | 15 | 2.7 | 7900 | 1 | 8.9746 | -0.5108 | 2.7081 | 0.9933 | Wikipedia, Stardust (0.6 m HGA, X-band; up to ~7.9 kbit/s); en.wikipedia.org/wiki/Stardust_(spacecraft)
Deep Impact | 2005 | 1 | 30 | 1.4 | 200000 | 1 | 12.2061 | 0 | 3.4012 | 0.3365 | Wikipedia, Deep Impact (1 m HGA, X-band; up to ~200 kbit/s near encounter); en.wikipedia.org/wiki/Deep_Impact_(spacecraft)
Mars Pathfinder | 1996 | 0.46 | 10 | 2.6 | 8533 | 1 | 9.0517 | -0.7765 | 2.3026 | 0.9555 | Wikipedia, Mars Pathfinder (0.46 m HGA, X-band; up to 8533 bit/s direct-to-Earth); en.wikipedia.org/wiki/Mars_Pathfinder
Phoenix | 2007 | 0 | 15 | 2.6 | 128000 | 0 | 11.7598 |  | 2.7081 | 0.9555 | Wikipedia, Phoenix (UHF relay primary, no deep-space HGA; relay to MRO/Odyssey then ~128 kbps to DSN) [illustrative HGA=0 marks relay-only]; en.wikipedia.org/wiki/Phoenix_(spacecraft)
Parker Solar Probe | 2018 | 0.6 | 25 | 1.7 | 167000 | 1 | 12.0257 | -0.5108 | 3.2189 | 0.5306 | Wikipedia + JHUAPL Parker Solar Probe (0.6 m HGA Ka-band; up to 167 kbit/s downlink); parkersolarprobe.jhuapl.edu
Lunar Reconnaissance Orbiter | 2009 | 0 | 40 | 0.0026 | 461000 | 0 | 13.0412 |  | 3.6889 | -5.9522 | Wikipedia, Lunar Reconnaissance Orbiter (Ka-band downlink up to 461 kbit/s; lunar distance ~0.0026 AU) [illustrative HGA=0: gimbaled Ka horn not parabolic dish]; en.wikipedia.org/wiki/Lunar_Reconnaissance_Orbiter
Kepler | 2009 | 0.85 | 32 | 0.6 | 4330000 | 1 | 15.2811 | -0.1625 | 3.4657 | -0.5108 | NASA Kepler (0.85 m HGA, Ka-band; up to ~4.33 Mbit/s monthly downlink); en.wikipedia.org/wiki/Kepler_space_telescope
OSIRIS-REx | 2016 | 2 | 100 | 1.4 | 914000 | 1 | 13.7256 | 0.6931 | 4.6052 | 0.3365 | NASA OSIRIS-REx press kit (2 m HGA, 100 W X-band; up to ~914 kbit/s); www.nasa.gov/osiris-rex
Mars Science Laboratory | 2011 | 0.28 | 15 | 2.6 | 1024000 | 0 | 13.8392 | -1.273 | 2.7081 | 0.9555 | NASA MSL/Curiosity (UHF relay primary; X-band direct ~1 kbit/s, relay path to MRO up to ~2 Mbit/s, taken ~1 Mbit/s effective) [illustrative HGA=0.28 small X HGA]; mars.nasa.gov/msl
InSight | 2018 | 0.28 | 15 | 2.6 | 7900 | 0 | 8.9746 | -1.273 | 2.7081 | 0.9555 | NASA InSight (small X-band MGA + UHF relay; direct-to-Earth ~7.9 kbit/s) [illustrative HGA=0.28]; mars.nasa.gov/insight

## Construction
Variable | Definition | Construction / source
ln_rate | Natural log of maximum published deep-space downlink data rate R (bits per second) the mission draws from a DSN antenna | Computed from max_downlink_bps; per-mission telecom figures (Wikipedia mission articles, NASA/ESA fact sheets and press kits, JPL DESCANSO Design and Performance Summary Series)
ln_hga | Natural log of spacecraft high-gain antenna diameter D (meters), the dominant determinant of spacecraft antenna gain | Computed from hga_diameter_m; per-mission telecom specifications cited in the source column of each row
ln_power | Natural log of radio-frequency transmitter output power P (watts) on the deep-space band | Computed from rf_power_w; per-mission telecom specifications cited per row
ln_dist | Natural log of maximum Earth-spacecraft range L (astronomical units), the contention/path-loss penalty (signal falls as inverse square of range) | Computed from max_earth_dist_au; mission operating distance cited per row

## Results
Term | Coefficient | Std. error | t | p-value | 95% CI low | 95% CI high
const | 4.8226 | 1.5915 | 3.0302 | 0.0024 | 1.7033 | 7.9419
ln_hga | -0.1185 | 0.5868 | -0.202 | 0.8399 | -1.2686 | 1.0315
ln_power | 2.2669 | 0.4534 | 5.0002 | 5.728e-07 | 1.3783 | 3.1555
ln_dist | -1.0508 | 0.4454 | -2.3592 | 0.0183 | -1.9237 | -0.1778

## Fit statistics
Statistic | Value
N | 24
R2 | 0.5689
R2_adj | 0.5043
F | 10.97
F_p | 0.0001785