## README
COLLEGIUM empirical evidence workbook
Link-Budget Margin and Downlink Performance: An Econometric Regression of Achieved Deep-Space Data Rate on the Physical Drivers of the Telecommunications Link Equation
Candidate: Mira Vargas (1B-SCN-031)
Method: OLS (robust HC1 SE)
Hypothesis: The supported deep-space downlink data rate is an estimable log-linear function of the published physical drivers of the telecommunications link equation. Shorter Earth range, larger spacecraft antenna aperture, higher transmitter power, Ka-band operation, and larger ground apertures each raise the achievable rate; in particular the elasticity of data rate with respect to Earth range is negative and statistically distinguishable from zero, recovering the inverse-square space-loss term of the link budget from cross-mission data.
Headline result: dsn_aperture_m = -0.0092 (p = 0.6782)
This workbook is fully auditable. The Data sheet lists every input observation with its source. The Construction sheet defines each variable. The Results sheet is the estimator output (coefficients, standard errors, test statistics, p-values, confidence intervals, N, fit). Any number in the paper or dissertation can be traced here.

## Data
mission | band_kaband | hga_diam_m | tx_power_w | downlink_freq_ghz | dsn_aperture_m | earth_range_au | downlink_rate_bps | log10_rate | log10_range_au | log10_hga | log10_txpwr | source
Voyager 1 | 0 | 3.7 | 21.3 | 8.42 | 70 | 156 | 160 | 2.2041 | 2.1931 | 0.5682 | 1.3284 | Voyager Telecommunications, DESCANSO Ch.3 (DeepCommo_Chapter3, 2014); Voyager 1 distance 156 AU per Wikipedia/NASA 2024
Voyager 2 | 0 | 3.7 | 21.3 | 8.42 | 70 | 130 | 160 | 2.2041 | 2.1139 | 0.5682 | 1.3284 | Voyager Telecommunications, DESCANSO Ch.3 (2014); Voyager 2 distance ~130 AU NASA 2024
Galileo (LGA) | 0 | 1.1 | 20 | 2.295 | 70 | 5.2 | 160 | 2.2041 | 0.716 | 0.0414 | 1.301 | Galileo FAQ JPL (S-band LGA, 160 bps max at Jupiter); HGA failure, Galileo project Wikipedia
Cassini | 0 | 4 | 20 | 8.42 | 70 | 9 | 166000 | 5.2201 | 0.9542 | 0.6021 | 1.301 | Cassini Orbiter/Huygens Telecommunications, DESCANSO Article 3 (4 m HGA, 46.6 dB, 20 W TWTA, X-band); Saturn ~9 AU [illustrative rate at 166 kbps typical Saturn-range downlink]
New Horizons (Pluto) | 0 | 2.1 | 12 | 8.44 | 70 | 33 | 1200 | 3.0792 | 1.5185 | 0.3222 | 1.0792 | New Horizons RF Telecom System (DeBoy et al., SwRI/JHUAPL); 2.1 m HGA, 12 W TWTA, ~1.2 kbps near Pluto 33 AU
Juno | 0 | 2.5 | 25 | 8.4 | 34 | 5.4 | 18000 | 4.2553 | 0.7324 | 0.3979 | 1.3979 | Juno Telecommunications, DESCANSO Article 16 (2.5 m dual-band HGA, X/Ka); Jupiter ~5.4 AU [illustrative 18 kbps science downlink]
MRO | 0 | 3 | 100 | 8.42 | 34 | 2.5 | 6000000 | 6.7782 | 0.3979 | 0.4771 | 2 | Mars Reconnaissance Orbiter Telecommunications, DESCANSO Article 12 (3 m HGA, 100 W X-band TWTA, up to 6 Mbps); Mars max ~2.5 AU
Mars Odyssey | 0 | 1.3 | 15 | 8.4 | 34 | 2.5 | 110000 | 5.0414 | 0.3979 | 0.1139 | 1.1761 | Mars Odyssey telecom (1.3 m HGA, X-band); Mars max range ~2.5 AU [illustrative 110 kbps]
MAVEN | 0 | 2 | 100 | 8.4 | 34 | 2.5 | 550000 | 5.7404 | 0.3979 | 0.301 | 2 | MAVEN telecom (2 m HGA, 100 W X-band SDST/TWTA per LASP factsheet) [illustrative 550 kbps]
Perseverance (DTE) | 0 | 0.28 | 15 | 8.4 | 34 | 2.5 | 2000 | 3.301 | 0.3979 | -0.5528 | 1.1761 | Mars 2020 Perseverance direct-to-Earth X-band low-rate telemetry, NASA Mars 2020 telecom page; small DTE antenna [illustrative 2 kbps DTE]
Dawn | 0 | 1.52 | 100 | 8.4 | 34 | 3 | 124000 | 5.0934 | 0.4771 | 0.1818 | 2 | Dawn telecom (1.52 m HGA, 100 W TWTA per JPL Dawn spacecraft factsheet); Vesta/Ceres ~3 AU [illustrative 124 kbps]
OSIRIS-REx | 0 | 2 | 100 | 8.4 | 34 | 2.2 | 914000 | 5.9609 | 0.3424 | 0.301 | 2 | OSIRIS-REx telecom (2 m HGA, X-band, NASA OSIRIS-REx press kit); Bennu ~2.2 AU [illustrative 914 kbps]
Lucy | 0 | 2 | 100 | 8.4 | 34 | 6 | 52000 | 4.716 | 0.7782 | 0.301 | 2 | Lucy telecom (2 m HGA, X-band, NASA Lucy press kit); Trojan asteroids ~6 AU [illustrative 52 kbps]
Europa Clipper | 0 | 3 | 80 | 8.4 | 34 | 6 | 135000 | 5.1303 | 0.7782 | 0.4771 | 1.9031 | Europa Clipper telecom (3 m HGA, X-band high-gain, NASA Europa Clipper press kit); Jupiter ~6 AU [illustrative 135 kbps]
Rosetta | 0 | 2.2 | 28 | 8.42 | 35 | 5.3 | 22000 | 4.3424 | 0.7243 | 0.3424 | 1.4472 | Rosetta telecom (2.2 m HGA, X-band, ESA Rosetta spacecraft factsheet via ESA New Norcia 35 m); comet ~5.3 AU [illustrative 22 kbps]
MESSENGER | 0 | 0 | 8 | 8.43 | 34 | 1.4 | 104000 | 5.017 | 0.1461 | 0 | 0.9031 | MESSENGER telecom phased-array X-band (no parabolic HGA; JHUAPL MESSENGER telecom); Mercury ~1.4 AU [illustrative 104 kbps; hga set 0 = phased array]
Galileo (HGA design) | 0 | 4.8 | 20 | 8.42 | 70 | 5.2 | 134400 | 5.1284 | 0.716 | 0.6812 | 1.301 | Galileo HGA design rate 134.4 kbps (never achieved due to deploy failure), Galileo project Wikipedia; 4.8 m HGA
Kepler | 0 | 0.85 | 38 | 32 | 34 | 0.5 | 4330000 | 6.6365 | -0.301 | -0.0706 | 1.5798 | Kepler first mission to use Ka-band as primary downlink, NASA DSN Wikipedia; ~0.5 AU Earth-trailing [illustrative 4.33 Mbps Ka]
Mars Express | 0 | 1.6 | 65 | 8.42 | 35 | 2.5 | 228000 | 5.3579 | 0.3979 | 0.2041 | 1.8129 | Mars Express telecom (1.6 m HGA, X-band, ESA Mars Express factsheet via 35 m New Norcia); Mars ~2.5 AU [illustrative 228 kbps]
MRO (Ka demo) | 1 | 3 | 35 | 32 | 34 | 2.5 | 6000000 | 6.7782 | 0.3979 | 0.4771 | 1.5441 | MRO Ka-band 32 GHz Demonstration, DESCANSO/NTRS 20060050766 (3 m HGA, Ka-band TWTA); Mars ~2.5 AU
Pioneer 10 | 0 | 2.74 | 8 | 2.292 | 64 | 30 | 16 | 1.2041 | 1.4771 | 0.4378 | 0.9031 | Pioneer 10 telecom (2.74 m HGA, S-band 8 W; Pioneer Anomaly arXiv gr-qc/0104064); ~30 AU late mission [illustrative 16 bps]
Stardust | 0 | 0.6 | 15 | 8.42 | 34 | 2.7 | 7900 | 3.8976 | 0.4314 | -0.2218 | 1.1761 | Stardust telecom (0.6 m HGA, X-band, NASA Stardust press kit); comet Wild 2 ~2.7 AU [illustrative 7.9 kbps]
Deep Impact | 0 | 1 | 30 | 8.42 | 34 | 1.4 | 200000 | 5.301 | 0.1461 | 0 | 1.4771 | Deep Impact telecom (1 m HGA, X-band, NASA Deep Impact press kit); Tempel 1 ~1.4 AU [illustrative 200 kbps]
Hayabusa2 | 0 | 1.6 | 15 | 8.41 | 34 | 1.9 | 32000 | 4.5051 | 0.2788 | 0.2041 | 1.1761 | Hayabusa2 telecom (1.6 m HGA, X-band, JAXA Hayabusa2 factsheet, supported by DSN 34 m); Ryugu ~1.9 AU [illustrative 32 kbps]
BepiColombo (MPO) | 0 | 1 | 50 | 8.42 | 35 | 1.4 | 40000 | 4.6021 | 0.1461 | 0 | 1.699 | BepiColombo MPO telecom (1 m HGA, X-band, ESA BepiColombo factsheet via 35 m); Mercury transfer ~1.4 AU [illustrative 40 kbps]
Parker Solar Probe | 0 | 0.6 | 12 | 8.4 | 34 | 0.7 | 167000 | 5.2227 | -0.1549 | -0.2218 | 1.0792 | Parker Solar Probe telecom (0.6 m HGA, X-band, JHUAPL PSP telecom); ~0.7 AU [illustrative 167 kbps Ka/X downlink]

## Construction
Variable | Definition | Construction / source
log10_rate | Base-10 logarithm of the supported downlink data rate in bits per second (dependent variable) | Mission telecom design summaries (DESCANSO), press kits, and agency factsheets cited per row in data.csv
log10_range_au | Base-10 logarithm of the representative Earth-spacecraft range in astronomical units; proxies the inverse-square space-loss term of the link equation | Mission ephemeris / published operating distances cited per row
log10_hga | Base-10 logarithm of the spacecraft high-gain-antenna diameter in metres; antenna gain scales with aperture area, so this enters the link equation as a power-law gain term | Mission telecom design summaries and spacecraft factsheets cited per row
log10_txpwr | Base-10 logarithm of the spacecraft downlink transmitter RF output power in watts (TWTA / SSPA) | Mission telecom design summaries cited per row
band_kaband | Indicator equal to 1 when the downlink operates in Ka-band (about 32 GHz) and 0 for S- or X-band; captures the fixed frequency-dependent gain and bandwidth advantage | Mission telecom design summaries cited per row
dsn_aperture_m | Diameter in metres of the Deep Space Network (or partner agency) ground receiving aperture used for the link (34, 35, 64, or 70 m) | DSN Telecommunications Link Design Handbook 810-005 and mission operations records cited per row

## Results
Term | Coefficient | Std. error | t | p-value | 95% CI low | 95% CI high
const | 4.5182 | 1.3432 | 3.3639 | 0.0007685 | 1.8857 | 7.1508
log10_range_au | -2.1368 | 0.3487 | -6.1278 | 8.91e-10 | -2.8202 | -1.4533
log10_hga | 2.4234 | 0.7174 | 3.3781 | 0.00073 | 1.0173 | 3.8295
log10_txpwr | 0.8411 | 0.5357 | 1.5703 | 0.1164 | -0.2088 | 1.8911
band_kaband | 0.9692 | 0.2974 | 3.2587 | 0.0011 | 0.3863 | 1.5521
dsn_aperture_m | -0.0092 | 0.0223 | -0.415 | 0.6782 | -0.0529 | 0.0344

## Fit statistics
Statistic | Value
N | 26
R2 | 0.8486
R2_adj | 0.8107
F | 105.6105
F_p | 1.13e-13