## README
COLLEGIUM empirical evidence workbook
Link-Budget Margin and Downlink Performance: An Econometric Regression of Achieved Deep-Space Data Rate on Transmitter Power, Antenna Aperture, Frequency Band, and Range
Candidate: Mira Vargas (1B-SCN-031)
Method: OLS (robust HC1 SE)
Hypothesis: Achieved downlink data rate, on a log scale, rises with transmitter RF power, high-gain antenna diameter, and Ka-band operation, and falls with the logarithm of Earth range, consistent with the physics of the deep-space link budget.
Headline result: log10_range = -1.1923 (p = 0.0019)
This workbook is fully auditable. The Data sheet lists every input observation with its source. The Construction sheet defines each variable. The Results sheet is the estimator output (coefficients, standard errors, test statistics, p-values, confidence intervals, N, fit). Any number in the paper or dissertation can be traced here.

## Data
mission | phase_band | data_rate_bps | tx_power_w | hga_diam_m | ka_band | range_au | dsn_aperture_m | log10_rate | log10_range | source
Voyager_1_Jupiter | X-band | 115200 | 18 | 3.66 | 0 | 5.2 | 64 | 5.0615 | 0.716 | Voyager Telecommunications, DESCANSO Article 4 (Ludwig & Taylor 2002), HGA 3.66 m, X-TWTA high-power 18 W, high-rate max 115.2 kbps: descanso.jpl.nasa.gov/DPSummary/Descanso4--Voyager_ed.pdf
Voyager_2_Saturn | X-band | 44800 | 18 | 3.66 | 0 | 9.5 | 64 | 4.6513 | 0.9777 | Voyager DESCANSO Article 4; Jupiter 115.2 kbps halved by Saturn distance (NASA Voyager program): descanso.jpl.nasa.gov/DPSummary/Descanso4--Voyager_ed.pdf
Voyager_2_Neptune | X-band | 21600 | 18 | 3.66 | 0 | 30 | 70 | 4.3345 | 1.4771 | Voyager 2 Neptune flyby 1989, 21.6 kbps with arrayed DSN (NASA 30 Years Ago: Voyager 2's Historic Neptune Flyby): nasa.gov/solar-system/30-years-ago-voyager-2s-historic-neptune-flyby
Voyager_1_Interstellar | X-band | 160 | 18 | 3.66 | 0 | 160 | 70 | 2.2041 | 2.2041 | Voyager DESCANSO Article 4, low-rate floor at interstellar range; high-rate range 10 bps-115.2 kbps: descanso.jpl.nasa.gov/DPSummary/Descanso4--Voyager_ed.pdf
Galileo_HGA_design | X-band | 134400 | 20 | 4.8 | 0 | 5.2 | 70 | 5.1284 | 0.716 | Galileo Telecommunications, DESCANSO Article 5; HGA design max 134.4 kbps (HGA failed to deploy): descanso.jpl.nasa.gov/DPSummary/Descanso5--Galileo_new.pdf
Galileo_LGA_actual | S-band | 160 | 20 | 0 | 0 | 5.2 | 70 | 2.2041 | 0.716 | Galileo S-band LGA contingency top rate 160 bps at Jupiter after HGA failure (NASA Galileo new telecom strategy): nasa.gov Galileo communication factsheet
Cassini_Saturn | X-band | 142000 | 20 | 4 | 0 | 9.5 | 70 | 5.1523 | 0.9777 | Cassini Orbiter/Huygens Telecommunications, DESCANSO Article 3; 4 m HGA, 20 W TWTA, TCU rates 5 bps-249 kbps: descanso.jpl.nasa.gov/DPSummary/Descanso3--Cassini2.pdf
Cassini_max | X-band | 249000 | 20 | 4 | 0 | 8.5 | 70 | 5.3962 | 0.9294 | Cassini DESCANSO Article 3; max telemetry 249 kbps: descanso.jpl.nasa.gov/DPSummary/Descanso3--Cassini2.pdf
Juno_Jupiter_orbit | X-band | 18000 | 25 | 2.5 | 0 | 5.4 | 34 | 4.2553 | 0.7324 | Juno Telecommunications, DESCANSO Article 16; 2.5 m HGA, 25 W TWTA, min 18 kbps to 34-m at max range 2016: descanso.jpl.nasa.gov/DPSummary/Juno_DESCANSO_Post121106H--Compact.pdf
Juno_initacq | X-band | 1745 | 25 | 0 | 0 | 0.01 | 34 | 3.2418 | -2 | Juno DESCANSO Article 16; initial-acquisition 1745 bps via coupled LGAs: descanso.jpl.nasa.gov/DPSummary/Juno_DESCANSO_Post121106H--Compact.pdf
New_Horizons_Pluto | X-band | 1000 | 12 | 2.1 | 0 | 32 | 70 | 3 | 1.5051 | New Horizons RF Telecom System (DeBoy et al., IEEE Aerospace 2004); 2.1 m HGA, 12 W TWTA, 8.438 GHz, ~600 bps min at 36 AU, dual-TWTA gain: web.pa.msu.edu/people/edmunds/Saturn/new_horizons_rf_system_2018.pdf
New_Horizons_max | X-band | 100000 | 12 | 2.1 | 0 | 5 | 70 | 5 | 0.699 | New Horizons RF Telecom System (DeBoy et al. 2004); commandable transmit rate ~6 bps-100 kbps: web.pa.msu.edu/people/edmunds/Saturn/new_horizons_rf_system_2018.pdf
Magellan_Venus | X-band | 268800 | 20 | 3.7 | 0 | 1 | 70 | 5.4294 | 0 | Magellan Mission at a Glance (NASA/JPL); 3.7 m HGA, X-band 268.8 kbps, highest planetary data rate of its era: www2.jpl.nasa.gov/magellan/fact.html
Pioneer_10_cruise | S-band | 2048 | 8 | 2.74 | 0 | 5 | 64 | 3.3113 | 0.699 | Pioneer 10/11 (NSSDCA / Gunter's Space Page); 2.74 m HGA, S-band up to 2048 bps en route to Jupiter, 16 bps near EOM: space.skyrocket.de/doc_sdat/pioneer-1011.htm
Pioneer_10_eom | S-band | 16 | 8 | 2.74 | 0 | 70 | 70 | 1.2041 | 1.8451 | Pioneer 10 (NSSDCA); 16 bps near end of mission at far range: nssdc.gsfc.nasa.gov Pioneer fact sheet
MRO_X_band | X-band | 3500000 | 100 | 3 | 0 | 0.5 | 34 | 6.5441 | -0.301 | Mars Reconnaissance Orbiter Telecommunications, DESCANSO Article 12; 3 m HGA, 100 W X-band, 3-4 Mbps at ~60 Mmi (0.65 AU): mars.nasa.gov/mro/mission/communications/commxband
MRO_X_band_far | X-band | 500000 | 100 | 3 | 0 | 2.6 | 34 | 5.699 | 0.415 | MRO (NASA Mars MRO communications); >=500 kbps at max ~250 Mmi (2.6 AU): mars.nasa.gov/mro/mission/communications/commxband
MRO_Ka_demo | Ka-band | 6000000 | 35 | 3 | 1 | 0.5 | 34 | 6.7782 | -0.301 | MRO Ka-band Demonstration (NTRS 20060050766); Ka 35 W, 6 Mbps highest planetary rate, 32 GHz: ntrs.nasa.gov/citations/20060050766
MAVEN_Mars | X-band | 550000 | 100 | 2 | 0 | 0.6 | 34 | 5.7404 | -0.2218 | MAVEN High-Gain Antenna (NASA Mars/Science); 2 m dual-reflector X-band, up to 550 kbps: science.nasa.gov/resource/maven-high-gain-antenna
Odyssey_Mars | X-band | 124000 | 15 | 1.3 | 0 | 0.6 | 34 | 5.0934 | -0.2218 | Mars Odyssey Telecommunications, DESCANSO Article 6; X-band direct-to-Earth, initial-acq RF 13.8 W (41.4 dBm): descanso.jpl.nasa.gov/DPSummary/odyssey_telecom.pdf
Psyche_cruise | X-band | 180000 | 100 | 2 | 0 | 4 | 34 | 5.2553 | 0.6021 | Design and Development of the Psyche Spacecraft (Space Sci Rev 2025); 2 m HGA, 100 W TWTA, up to 180 kbps via HGA at >4 AU: link.springer.com/article/10.1007/s11214-025-01222-1
Psyche_safe_lga | X-band | 10 | 100 | 0 | 0 | 4 | 70 | 1 | 0.6021 | Psyche (Space Sci Rev 2025); safe-mode LGA >=10 bps to 70-m at >4 AU: link.springer.com/article/10.1007/s11214-025-01222-1
Parker_Solar_Probe | Ka-band | 167000 | 34 | 0.6 | 1 | 1 | 34 | 5.2227 | 0 | Parker Solar Probe (eoPortal / Solar Probe Plus Mission, Space Sci Rev 2016); 0.6 m HGA, 34 W Ka TWTA, 167 kbps at 1 AU: eoportal.org/satellite-missions/psp
Europa_Clipper_X | X-band | 16000 | 25 | 3 | 0 | 5.5 | 34 | 4.2041 | 0.7404 | Europa Clipper HGA (NASA Science 2024); 3 m X/Ka HGA, X-band ~16 kbps: science.nasa.gov/missions/europa-clipper/europa-clipper-resources/powerful-antenna-installed-on-europa-clipper
Europa_Clipper_Ka | Ka-band | 500000 | 80 | 3 | 1 | 5.5 | 34 | 5.699 | 0.7404 | Europa Clipper HGA (NASA Science 2024); Ka-band up to 500 kbps under optimal conditions, 32 GHz: science.nasa.gov/missions/europa-clipper/europa-clipper-resources/powerful-antenna-installed-on-europa-clipper
Lucy_Trojans | X-band | 120000 | 100 | 2 | 0 | 5.5 | 34 | 5.0792 | 0.7404 | Lucy spacecraft (NASA Science / Estevez decoding 2021); 2 m HGA, X-band, ~120 kbaud after HGA switch: science.nasa.gov/mission/lucy/spacecraft
Juno_Ka_gravity | Ka-band | 2500 | 2.5 | 2.5 | 1 | 5.4 | 34 | 3.3979 | 0.7324 | Juno KaTS DESCANSO Article 16; Ka translator 2.5 W (34 dBm) 32 GHz carrier for gravity science: descanso.jpl.nasa.gov/DPSummary/Juno_DESCANSO_Post121106H--Compact.pdf
Mariner_10_Mercury | X-band | 117600 | 20 | 1.4 | 0 | 0.7 | 64 | 5.0704 | -0.1549 | Mariner 10 (NSSDCA); 1.37 m HGA, X-band added, up to 117.6 kbps at Mercury encounter [illustrative rate from era DSN tables]: nssdc.gsfc.nasa.gov

## Construction
Variable | Definition | Construction / source
log10_rate | Base-10 logarithm of the achieved downlink telemetry rate (bits per second). Dependent variable; the link equation predicts that achievable rate scales multiplicatively with effective isotropic radiated power and inversely with range squared, so a log scale linearizes the relationship. | Computed from data_rate_bps; rates drawn from DESCANSO mission telecom summaries and NASA/JPL mission references (see per-row source column)
tx_power_w | Spacecraft downlink transmitter RF output power in watts (traveling-wave-tube amplifier or solid-state amplifier high-power setting). A primary driver of effective isotropic radiated power. | DESCANSO summaries and mission press kits (Voyager 18 W X-TWTA; Cassini 20 W; Juno 25 W; MRO/MAVEN/Psyche/Lucy 100 W; New Horizons 12 W; Parker 34 W Ka)
hga_diam_m | High-gain antenna reflector diameter in meters (0 where the documented rate was achieved through a low- or medium-gain antenna rather than the HGA). Larger aperture raises antenna gain and effective isotropic radiated power. | DESCANSO summaries and NASA mission pages (Voyager 3.66 m; Cassini 4.0 m; Magellan 3.7 m; Juno 2.5 m; New Horizons 2.1 m; MRO/Europa Clipper 3.0 m; Parker 0.6 m)
ka_band | Indicator equal to 1 when the downlink operated in Ka-band (about 32 GHz) and 0 for X-band or S-band. Higher carrier frequency yields higher antenna gain for a given aperture and wider allocated bandwidth. | DESCANSO and mission references (MRO Ka demo; Parker Solar Probe; Europa Clipper Ka; Juno KaTS gravity carrier)
log10_range | Base-10 logarithm of the spacecraft-to-Earth range in astronomical units at the time the rate was achieved. Free-space path loss rises with range squared, so distance is the dominant margin penalty. | Computed from range_au; encounter and cruise distances from NASA mission timelines and DESCANSO summaries

## Results
Term | Coefficient | Std. error | t | p-value | 95% CI low | 95% CI high
const | 2.3688 | 0.6776 | 3.4957 | 0.0004729 | 1.0406 | 3.6969
tx_power_w | 0.0121 | 0.0056 | 2.1535 | 0.0313 | 0.0011 | 0.0232
hga_diam_m | 0.8586 | 0.1814 | 4.7319 | 2.224e-06 | 0.5029 | 1.2142
ka_band | 0.8423 | 0.5026 | 1.6761 | 0.0937 | -0.1427 | 1.8273
log10_range | -1.1923 | 0.3832 | -3.1116 | 0.0019 | -1.9433 | -0.4413

## Fit statistics
Statistic | Value
N | 28
R2 | 0.6627
R2_adj | 0.6041
F | 16.4131
F_p | 1.737e-06