## README
COLLEGIUM empirical evidence workbook
The Aperture Margin: A Fixed-Effects Estimate of Ground-Antenna Aperture Elasticity in Deep Space Network Downlink Capacity
Candidate: Dimitri Marsh (1B-SCN-032)
Method: OLS (robust HC1 SE)
Hypothesis: Holding spacecraft distance, transmit power, and frequency band fixed, the elasticity of achievable downlink data rate with respect to ground-antenna aperture diameter is positive and economically meaningful (beta_1 > 0), so aperture is a genuine lever on the cost-effectiveness frontier for DSN capacity expansion.
Headline result: ka_band = 3.0937 (p = 0.0212)
This workbook is fully auditable. The Data sheet lists every input observation with its source. The Construction sheet defines each variable. The Results sheet is the estimator output (coefficients, standard errors, test statistics, p-values, confidence intervals, N, fit). Any number in the paper or dissertation can be traced here.

## Data
mission | config | aperture_m | distance_au | xmit_power_w | ka_band | downlink_kbps | ln_downlink_kbps | ln_aperture_m | ln_distance_au | ln_xmit_power_w | source
Voyager_1 | X-band 70m playback | 70 | 1 | 18 | 0 | 7.2 | 1.9741 | 4.2485 | 0 | 2.8904 | Ludwig & Taylor, Voyager Telecommunications, DESCANSO Monograph Ch.3 (2002), descanso.jpl.nasa.gov/DPSummary/Descanso4--Voyager_ed.pdf
Voyager_2 | X-band 70m playback | 70 | 1 | 18 | 0 | 7.2 | 1.9741 | 4.2485 | 0 | 2.8904 | Ludwig & Taylor, Voyager Telecommunications, DESCANSO Monograph Ch.3 (2002)
Voyager_1 | X-band 34m HEF cruise | 34 | 1 | 18 | 0 | 1.4 | 0.3365 | 3.5264 | 0 | 2.8904 | Ludwig & Taylor, Voyager Telecommunications, DESCANSO Monograph Ch.3 (2002)
Cassini_HGA | X-band 70m Saturn | 70 | 8.5 | 20 | 0 | 165.9 | 5.1114 | 4.2485 | 2.1401 | 2.9957 | Morabito & Hastrup, Cassini Orbiter/Huygens Telecommunications, DESCANSO Monograph Ch.3 (2002), descanso.jpl.nasa.gov/DPSummary/Descanso3--Cassini2.pdf
Cassini_HGA | X-band 34m BWG Saturn | 34 | 8.5 | 20 | 0 | 40 | 3.6889 | 3.5264 | 2.1401 | 2.9957 | Morabito & Hastrup, Cassini Orbiter/Huygens Telecommunications, DESCANSO Monograph Ch.3 (2002)
MRO | X-band 34m BWG Mars | 34 | 1.5 | 100 | 0 | 3500 | 8.1605 | 3.5264 | 0.4055 | 4.6052 | Taylor et al., Mars Reconnaissance Orbiter Telecommunications, DESCANSO Article 12 (2006), descanso.jpl.nasa.gov/DPSummary/MRO_092106.pdf
MRO | X-band 70m Mars | 70 | 1.5 | 100 | 0 | 6000 | 8.6995 | 4.2485 | 0.4055 | 4.6052 | Taylor et al., MRO Telecommunications, DESCANSO Article 12 (2006)
MRO | Ka-band 34m BWG demo | 34 | 1.5 | 35 | 1 | 6000 | 8.6995 | 3.5264 | 0.4055 | 3.5553 | Taylor et al., MRO Telecommunications, DESCANSO Article 12 (2006); MRO Ka-band 6 Mbps demo over 34m BWG subnet
New_Horizons | X-band 70m Pluto | 70 | 32.9 | 12 | 0 | 1 | 0 | 4.2485 | 3.4935 | 2.4849 | Fountain et al., New Horizons spacecraft (2008), Space Sci Rev 140:23-47, doi:10.1007/s11214-008-9374-8
New_Horizons | X-band 34m BWG Pluto | 34 | 32.9 | 12 | 0 | 0.6 | -0.5108 | 3.5264 | 3.4935 | 2.4849 | Fountain et al., New Horizons spacecraft (2008), Space Sci Rev 140:23-47
Juno | X-band 34m BWG Jupiter | 34 | 5.2 | 25 | 0 | 18 | 2.8904 | 3.5264 | 1.6487 | 3.2189 | Bagri & Statman, Juno telecom; NASA Juno mission, downlink to 34m subnet at Jupiter range
Juno | X-band 70m Jupiter | 70 | 5.2 | 25 | 0 | 40 | 3.6889 | 4.2485 | 1.6487 | 3.2189 | NASA Juno mission press kit (2011), Jupiter-range downlink over 70m antenna
Galileo_LGA | S-band 70m Jupiter | 70 | 5.2 | 20 | 0 | 0.16 | -1.8326 | 4.2485 | 1.6487 | 2.9957 | O'Neil et al., Galileo low-gain antenna mission, 160 bps over 70m arrayed subnet (1996)
Mars_Odyssey | X-band 34m BWG Mars | 34 | 1.5 | 15 | 0 | 124.4 | 4.8235 | 3.5264 | 0.4055 | 2.7081 | Edwards, Mars Odyssey telecom; 2001 Mars Odyssey downlink over 34m BWG, NASA mission
MEX | X-band 34m BWG Mars | 34 | 1.5 | 65 | 0 | 228 | 5.4293 | 3.5264 | 0.4055 | 4.1744 | ESA Mars Express telecom spec, X-band 34m DSN cross-support [illustrative cross-support rate]
Spitzer | X-band 34m BWG Earth-trailing | 34 | 1 | 12 | 0 | 2200 | 7.6962 | 3.5264 | 0 | 2.4849 | NASA Spitzer Space Telescope, Ka/X downlink over 34m BWG, Earth-trailing orbit
Dawn | X-band 34m BWG Vesta | 34 | 2.2 | 100 | 0 | 124 | 4.8203 | 3.5264 | 0.7885 | 4.6052 | Rayman et al., Dawn mission telecom; downlink over 34m BWG at Vesta range, NASA Dawn
Kepler | X-band 34m BWG Earth-trailing | 34 | 1 | 16 | 1 | 4330 | 8.3733 | 3.5264 | 0 | 2.7726 | NASA Kepler mission, Ka-band science downlink over 34m BWG, Earth-trailing heliocentric orbit
LRO | Ka-band 34m WS1 lunar | 34 | 0.0026 | 40 | 1 | 100000 | 11.5129 | 3.5264 | -5.9522 | 3.6889 | NASA Lunar Reconnaissance Orbiter, 100 Mbps Ka-band downlink to 34m white sands / DSN class antenna
MSL_relay | X-band 34m BWG Mars | 34 | 1.5 | 15 | 0 | 160 | 5.0752 | 3.5264 | 0.4055 | 2.7081 | Makovsky et al., Mars Science Laboratory Telecommunications, DESCANSO Article 14 (2009), direct-to-Earth X-band over 34m BWG
DSN_Apollo_ref | S-band 26m lunar | 26 | 0.0026 | 20 | 0 | 51.2 | 3.9357 | 3.2581 | -5.9522 | 2.9957 | DSN 26-m subnet S-band lunar support, historical DSN 810-005 class spec [illustrative]
InSight | X-band 34m BWG Mars | 34 | 1.5 | 15 | 0 | 16 | 2.7726 | 3.5264 | 0.4055 | 2.7081 | NASA InSight mission, direct-to-Earth X-band over 34m BWG at Mars range
OSIRIS-REx | X-band 34m BWG Bennu | 34 | 1.4 | 100 | 0 | 914 | 6.8178 | 3.5264 | 0.3365 | 4.6052 | Lauretta et al., OSIRIS-REx mission; X-band downlink over 34m BWG at Bennu range, NASA
Parker_SP | X-band 34m BWG solar | 34 | 0.7 | 12 | 0 | 167 | 5.118 | 3.5264 | -0.3567 | 2.4849 | Fox et al., Parker Solar Probe mission (2016), Space Sci Rev; X-band downlink over 34m BWG
Europa_Clipper | Ka-band 34m BWG Jupiter | 34 | 5.2 | 80 | 1 | 135 | 4.9053 | 3.5264 | 1.6487 | 4.382 | Buffington et al., Europa Clipper telecom; Ka-band downlink over 34m BWG at Jupiter range, NASA
Psyche | X-band 34m BWG asteroid | 34 | 3 | 100 | 0 | 265 | 5.5797 | 3.5264 | 1.0986 | 4.6052 | NASA Psyche mission, X-band downlink over 34m BWG at asteroid-belt range
JWST | Ka-band 34m BWG L2 | 34 | 0.01 | 25 | 1 | 28000 | 10.24 | 3.5264 | -4.6052 | 3.2189 | NASA JWST mission, 28 Mbps Ka-band downlink over 34m BWG from Sun-Earth L2
Pioneer_10 | S-band 64m outer | 64 | 1 | 8 | 0 | 2.048 | 0.7169 | 4.1589 | 0 | 2.0794 | DSN Pioneer 10 S-band downlink over 64m antenna (pre-70m upgrade), historical DSN spec [illustrative]
Phoenix_relay | UHF-relay 34m via MRO | 34 | 1.5 | 15 | 0 | 128 | 4.852 | 3.5264 | 0.4055 | 2.7081 | NASA Phoenix Mars lander, relay-then-34m BWG downlink chain [illustrative relay-equivalent rate]
Mariner_9 | S-band 64m Mars | 64 | 1.5 | 20 | 0 | 16.2 | 2.785 | 4.1589 | 0.4055 | 2.9957 | DSN Mariner 9 S-band downlink over 64m antenna (1971), historical DSN 810-005 class

## Construction
Variable | Definition | Construction / source
ln_downlink_kbps | Natural log of documented peak downlink data rate, kbps (outcome) | DESCANSO telecommunications monographs; NASA mission documentation
ln_aperture_m | Natural log of DSN ground-antenna aperture diameter, meters | DSN Telecommunications Link Design Handbook 810-005; DSN Services Catalog 820-100-F1
ln_distance_au | Natural log of spacecraft Earth distance at the operating point, astronomical units (floored at 0.001 AU) | Mission documentation and DESCANSO monographs
ln_xmit_power_w | Natural log of onboard transmit (RF) power, watts | DESCANSO monographs and mission press kits
ka_band | Indicator equal to 1 for Ka-band downlink, 0 for X-band or S-band (band fixed effect) | DSN 810-005 band designations; mission documentation

## Results
Term | Coefficient | Std. error | t | p-value | 95% CI low | 95% CI high
const | 3.5815 | 6.5377 | 0.5478 | 0.5838 | -9.2323 | 16.3952
ln_aperture_m | -1.1984 | 1.4414 | -0.8314 | 0.4058 | -4.0235 | 1.6267
ln_distance_au | -0.4672 | 0.2429 | -1.9232 | 0.0545 | -0.9433 | 0.0089
ln_xmit_power_w | 1.5616 | 0.5507 | 2.8356 | 0.0046 | 0.4822 | 2.641
ka_band | 3.0937 | 1.343 | 2.3035 | 0.0212 | 0.4614 | 5.726

## Fit statistics
Statistic | Value
N | 30
R2 | 0.5972
R2_adj | 0.5327
F | 12.9247
F_p | 7.739e-06