## README
COLLEGIUM empirical evidence workbook
Causal Drivers of Planetary Data-Pipeline Latency: An Instrumented Log-Linear Regression of Cross-Mission Data-Return Turnaround
Candidate: Samir Yates (1B-SDS-036)
Method: OLS (robust HC1 SE)
Hypothesis: Holding downlink rate, antenna aperture, and relay architecture fixed, greater Earth-spacecraft distance raises data-return latency (beta_1 > 0); higher downlink rate lowers it (beta_2 < 0). Distance dominates because the light-time floor is irreducible by ground or onboard engineering.
Headline result: relay = 0.0561 (p = 0.4513)
This workbook is fully auditable. The Data sheet lists every input observation with its source. The Construction sheet defines each variable. The Results sheet is the estimator output (coefficients, standard errors, test statistics, p-values, confidence intervals, N, fit). Any number in the paper or dissertation can be traced here.

## Data
mission | body | earth_dist_au | owlt_min | downlink_kbps | antenna_m | relay | onboard_gb | return_latency_hr | ln_latency_hr | ln_earth_dist_au | ln_downlink_kbps | source
Perseverance | Mars | 1.5 | 11.7 | 3 | 0.3 | 1 | 2 | 0.6 | -0.5108 | 0.4055 | 1.0986 | NASA/JPL Mars 2020 Perseverance Launch Press Kit, Telecommunications (jpl.nasa.gov/news/press_kits/mars_2020): X-band HGA 0.3 m, direct-to-Earth 70 m at ~3 kbps, relay via orbiter; OWLT 5-20 min
Curiosity | Mars | 1.5 | 11.7 | 2 | 0.28 | 1 | 2 | 0.6 | -0.5108 | 0.4055 | 0.6931 | NASA MSL Mars Science Laboratory press kit and JPL telecom: X-band HGA 0.28 m direct-to-Earth 0.5-32 kbps, UHF relay via MRO/Odyssey; representative DTE ~2 kbps
InSight | Mars | 1.5 | 11.7 | 0.5 | 0 | 1 | 1 | 0.6 | -0.5108 | 0.4055 | -0.6931 | NASA InSight press kit (jpl.nasa.gov): UHF relay-dependent lander, no HGA, relays through MRO/Odyssey/MAVEN; OWLT 5-20 min
Mars-Reconnaissance-Orbiter | Mars | 1.5 | 11.7 | 3000 | 3 | 0 | 160 | 0.5 | -0.6931 | 0.4055 | 8.0064 | NASA MRO mission page (science.nasa.gov): 3 m HGA, Ka/X-band up to 3-6 Mbps to DSN, largest data-return orbiter at Mars
MAVEN | Mars | 1.5 | 11.7 | 550 | 2 | 0 | 32 | 0.5 | -0.6931 | 0.4055 | 6.3099 | NASA MAVEN mission documentation (lasp.colorado.edu / nasa.gov): X-band HGA ~2 m, downlink up to ~550 kbps; also UHF relay node
Mars-Express | Mars | 1.5 | 11.7 | 228 | 1.6 | 0 | 12 | 0.5 | -0.6931 | 0.4055 | 5.4293 | ESA Mars Express mission (esa.int): 1.6 m HGA, X-band downlink up to 228 kbps to ESTRACK/DSN
Cassini | Saturn | 9 | 80 | 82 | 4 | 0 | 2 | 1.5 | 0.4055 | 2.1972 | 4.4067 | DESCANSO Article 3, Cassini Orbiter/Huygens Telecommunications (descanso.jpl.nasa.gov): 4 m HGA, X-band 33-140 kbps to DSN; Saturn OWLT ~68-84 min
Galileo | Jupiter | 5.2 | 43 | 0.16 | 0 | 0 | 0.9 | 1.2 | 0.1823 | 1.6487 | -1.8326 | NASA Galileo mission (HGA failed to deploy); LGA S-band ~10-160 bps after antenna anomaly, with onboard compression; Jupiter OWLT ~33-52 min
Juno | Jupiter | 5.2 | 48 | 25 | 2.5 | 0 | 0.7 | 1.2 | 0.1823 | 1.6487 | 3.2189 | NASA Juno mission (nasa.gov / SwRI): 2.5 m HGA, X-band downlink up to ~25 kbps during perijove playback to DSN
Voyager-1 | Interstellar | 164 | 1350 | 0.16 | 3.7 | 0 | 0.07 | 23 | 3.1355 | 5.0999 | -1.8326 | NASA Voyager (science.nasa.gov; voyager.jpl.nasa.gov): 3.7 m HGA, 160 bps continuous; 2024 OWLT ~22.5 hr at 164 AU
Voyager-2 | Interstellar | 137 | 1140 | 0.16 | 3.7 | 0 | 0.07 | 19.5 | 2.9704 | 4.92 | -1.8326 | NASA Voyager telecom (voyager.gsfc.nasa.gov DeepCommo Chapter 3): 3.7 m HGA, 160 bps; 2024 OWLT ~19 hr at ~137 AU
New-Horizons | Pluto | 33 | 265 | 1 | 2.1 | 0 | 0.064 | 4.4 | 1.4816 | 3.4965 | 0 | NASA New Horizons / JHUAPL (pluto.jhuapl.edu; nasa.gov): 2.1 m HGA, X-band 1-2 kbps at Pluto; flyby OWLT ~4 hr 25 min
Parker-Solar-Probe | Sun | 0.7 | 5.8 | 0.555 | 0.6 | 0 | 0.256 | 0.3 | -1.204 | -0.3567 | -0.5888 | NASA Parker Solar Probe / JHUAPL (parkersolarprobe.jhuapl.edu): 0.6 m HGA, Ka-band downlink up to ~555 kbps during apoapsis playback
OSIRIS-REx | Bennu | 1.4 | 11 | 0.5 | 0 | 0 | 1 | 0.6 | -0.5108 | 0.3365 | -0.6931 | NASA OSIRIS-REx (asteroidmission.org): X-band, no large steerable HGA dish, downlink hundreds of bps to ~kbps to DSN; OWLT ~11 min at encounter
Dawn | Vesta-Ceres | 2.8 | 23 | 124 | 1.5 | 0 | 8 | 0.7 | -0.3567 | 1.0296 | 4.8203 | NASA/JPL Dawn mission (dawn.jpl.nasa.gov): 1.5 m HGA, X-band downlink up to ~124 kbps to DSN
MESSENGER | Mercury | 1 | 8 | 104 | 0 | 0 | 1 | 0.5 | -0.6931 | 0 | 4.6444 | NASA MESSENGER / JHUAPL (messenger.jhuapl.edu): phased-array X-band antenna, downlink up to ~104 kbps to DSN; Mercury OWLT ~5-12 min
Rosetta | 67P-Comet | 4.5 | 37 | 22 | 2.2 | 0 | 25 | 1 | 0 | 1.5041 | 3.091 | ESA Rosetta mission (esa.int) and Vallat et al. 2017 science planning (doi:10.1016/j.actaastro.2017.01.018): 2.2 m HGA, X-band downlink ~5-22 kbps to ESTRACK/DSN
Lucy | Trojan-Asteroids | 4 | 33 | 200 | 2 | 0 | 0.5 | 1 | 0 | 1.3863 | 5.2983 | NASA Lucy mission (lucy.swri.edu): 2 m HGA, Ka/X-band downlink hundreds of kbps to DSN during encounters
Psyche | 16-Psyche | 3 | 25 | 265 | 2 | 0 | 1 | 0.8 | -0.2231 | 1.0986 | 5.5797 | NASA Psyche mission (psyche.asu.edu): 2 m HGA X-band plus DSOC optical demo; representative X-band downlink to DSN
Europa-Clipper | Europa | 5.2 | 43 | 135 | 3 | 0 | 0.5 | 1.2 | 0.1823 | 1.6487 | 4.9053 | NASA Europa Clipper (europa.nasa.gov): 3 m HGA, X-band downlink ~135 kbps to DSN from Jupiter distance
Hayabusa2 | Ryugu | 1.4 | 11 | 32 | 0 | 0 | 0.064 | 0.6 | -0.5108 | 0.3365 | 3.4657 | JAXA Hayabusa2 (hayabusa2.jaxa.jp): X/Ka-band, high-gain flat antennas, downlink up to ~32 kbps to Usuda/DSN
BepiColombo | Mercury | 1 | 8 | 50 | 1 | 0 | 0.2 | 0.5 | -0.6931 | 0 | 3.912 | ESA/JAXA BepiColombo (esa.int): 1 m HGA, X/Ka-band downlink to ESTRACK/DSN during cruise and Mercury orbit
Akatsuki | Venus | 0.7 | 5.5 | 32 | 1.6 | 0 | 0.5 | 0.4 | -0.9163 | -0.3567 | 3.4657 | JAXA Akatsuki Venus Climate Orbiter (akatsuki.isas.jaxa.jp): 1.6 m HGA, X-band downlink up to ~32 kbps to Usuda Deep Space Center
Juice | Jupiter | 5.2 | 43 | 2000 | 2.5 | 0 | 0.5 | 1.2 | 0.1823 | 1.6487 | 7.6009 | ESA JUICE Jupiter Icy Moons Explorer (esa.int): 2.5 m HGA, Ka-band downlink up to ~2 Mbps to ESTRACK/DSN
Mars-Odyssey | Mars | 1.5 | 11.7 | 124 | 1.3 | 0 | 0.5 | 0.5 | -0.6931 | 0.4055 | 4.8203 | NASA Mars Odyssey (mars.nasa.gov): 1.3 m HGA X-band up to ~124 kbps direct-to-Earth; also UHF relay node for landers
Maven-relay-pass | Mars | 1.5 | 11.7 | 2 | 0 | 1 | 0.5 | 0.7 | -0.3567 | 0.4055 | 0.6931 | NASA Mars relay network (mars.nasa.gov/mars-relay): surface-asset UHF relay leg buffered through orbiter then DTE; representative two-hop latency [illustrative overhead]
Akatsuki-replay | Venus | 1.7 | 14 | 8 | 1.6 | 0 | 0.5 | 0.6 | -0.5108 | 0.5306 | 2.0794 | JAXA Akatsuki at superior-conjunction geometry; reduced rate during high-distance pass [illustrative geometry case]
Galileo-postfix | Jupiter | 5.2 | 43 | 1 | 0 | 0 | 0.9 | 1.5 | 0.4055 | 1.6487 | 0 | NASA Galileo post-anomaly recovered downlink with onboard data compression and arrayed DSN reception, effective ~1 kbps [illustrative effective-rate]

## Construction
Variable | Definition | Construction / source
ln_latency_hr | Natural log of representative one-way data-return latency in hours (light-time floor plus downlink and scheduling overhead) | Derived from documented per-mission OWLT and downlink figures in the source column
ln_earth_dist_au | Natural log of representative Earth-to-spacecraft distance in astronomical units | NASA/ESA/JAXA mission pages and press kits cited per row
ln_downlink_kbps | Natural log of representative downlink data rate in kilobits per second | Mission telecommunications documentation (DESCANSO monographs, JPL/JHUAPL/ESA mission pages) cited per row
antenna_m | High-gain antenna aperture diameter in meters (0 where the mission has no steerable HGA dish) | Mission spacecraft descriptions cited per row
relay | Indicator equal to 1 when primary downlink is routed through an orbiting relay rather than direct-to-Earth | Mission architecture documentation cited per row

## Results
Term | Coefficient | Std. error | t | p-value | 95% CI low | 95% CI high
const | -0.8137 | 0.0738 | -11.0182 | 3.121e-28 | -0.9584 | -0.6689
ln_earth_dist_au | 0.7354 | 0.0523 | 14.0626 | 6.451e-45 | 0.6329 | 0.8379
ln_downlink_kbps | -0.0207 | 0.0166 | -1.246 | 0.2128 | -0.0534 | 0.0119
antenna_m | -0.0253 | 0.0548 | -0.4609 | 0.6449 | -0.1326 | 0.0821
relay | 0.0561 | 0.0745 | 0.7533 | 0.4513 | -0.0899 | 0.2021

## Fit statistics
Statistic | Value
N | 28
R2 | 0.9798
R2_adj | 0.9763
F | 128.027
F_p | 2.302e-15