## README
COLLEGIUM empirical evidence workbook
Downlink-Bound Science Return: A Cross-Mission OLS Estimate of the Telecommunications Elasticity of Planetary Data Volume
Candidate: Imogen Sato (1B-DSX-087)
Method: OLS (robust HC1 SE)
Hypothesis: After controlling for slant range, antenna aperture, and operational years, the elasticity of archived science data volume with respect to peak downlink rate is strictly positive at conventional significance, identifying the downlink channel as the binding constraint on cumulative planetary science return.
Headline result: log10_op_years = 1.7071 (p = 1.053e-25)
This workbook is fully auditable. The Data sheet lists every input observation with its source. The Construction sheet defines each variable. The Results sheet is the estimator output (coefficients, standard errors, test statistics, p-values, confidence intervals, N, fit). Any number in the paper or dissertation can be traced here.

## Data
mission | launch_year | operational_years | peak_downlink_kbps | max_slant_range_AU | antenna_diameter_m | mission_class | log_data_volume_TB | log10_downlink_kbps | log10_slant_AU | log10_antenna_m | log10_op_years | source
Voyager_1 | 1977 | 47 | 1.4 | 163 | 3.7 | flagship | -0.301 | 0.1461 | 2.2122 | 0.5682 | 1.6721 | NASA-JPL Voyager Mission Status, voyager.jpl.nasa.gov/mission/status; PDS PPI volumes
Voyager_2 | 1977 | 47 | 1.4 | 136 | 3.7 | flagship | -0.301 | 0.1461 | 2.1335 | 0.5682 | 1.6721 | NASA-JPL Voyager Mission Status, voyager.jpl.nasa.gov/mission/status; PDS PPI volumes
Galileo | 1989 | 14 | 0.16 | 6.2 | 4.8 | flagship | -1.301 | -0.7959 | 0.7924 | 0.6812 | 1.1461 | Johnson 2002 IEEE Aerospace, Galileo Telecommunications; NTRS 20020072078
Cassini | 1997 | 20 | 166 | 10.1 | 4 | flagship | 1.929 | 2.2201 | 1.0043 | 0.6021 | 1.301 | Taylor et al. 2002 DESCANSO Series; Cassini Mission Final Report 2019, NASA-JPL
MRO | 2005 | 19 | 6000 | 2.7 | 3 | large_strategic | 2.602 | 3.7782 | 0.4314 | 0.4771 | 1.2788 | Taylor et al. 2006 DESCANSO Article 14; MRO mission stats NASA-JPL
Mars_Odyssey | 2001 | 23 | 256 | 2.7 | 1.3 | medium | 1.176 | 2.4082 | 0.4314 | 0.1139 | 1.3617 | Mars Odyssey Telecommunications, NTRS 20030020394; PDS volumes
MAVEN | 2013 | 11 | 550 | 2.7 | 2 | medium | 1.301 | 2.7404 | 0.4314 | 0.301 | 1.0414 | MAVEN Mission Overview, NASA GSFC; PDS Atmospheres node holdings
Mars_Express | 2003 | 21 | 228 | 2.7 | 1.6 | medium | 1 | 2.3579 | 0.4314 | 0.2041 | 1.3222 | ESA Mars Express Telecommunications, ESA-SP 1291; PDS partner archive
New_Horizons | 2006 | 18 | 4.5 | 53 | 2.1 | large_strategic | 0.114 | 0.6532 | 1.7243 | 0.3222 | 1.2553 | Fountain et al. 2008 Space Sci Rev; New Horizons mission status APL
Juno | 2011 | 13 | 25 | 6.2 | 2.5 | large_strategic | 1.255 | 1.3979 | 0.7924 | 0.3979 | 1.1139 | Mukai et al. 2017 Space Sci Rev Juno Telecom; PDS Atmospheres Juno
Psyche | 2023 | 1 | 1500 | 3.3 | 2 | large_strategic | 0.301 | 3.1761 | 0.5185 | 0.301 | 0 | Psyche Mission Overview NASA-JPL 2024; press kit launch year [illustrative early-mission volume]
OSIRIS_REx | 2016 | 8 | 914 | 2.4 | 2 | medium | 1 | 2.9609 | 0.3802 | 0.301 | 0.9031 | Berry et al. 2013 AIAA Space; OSIRIS-REx mission status NASA GSFC
Dawn | 2007 | 11 | 124 | 4.3 | 1.5 | medium | 0.954 | 2.0934 | 0.6335 | 0.1761 | 1.0414 | Russell and Raymond 2011 Space Sci Rev; Dawn end-of-mission report NASA-JPL
MESSENGER | 2004 | 11 | 104 | 2.2 | 1.5 | medium | 0.602 | 2.017 | 0.3424 | 0.1761 | 1.0414 | Srinivasan et al. 2007 Space Sci Rev MESSENGER; PDS PPI MESSENGER
Hayabusa2 | 2014 | 6 | 32 | 2.4 | 1.6 | medium | -0.155 | 1.5051 | 0.3802 | 0.2041 | 0.7782 | JAXA Hayabusa2 Mission Summary 2020; ISAS publications
Lucy | 2021 | 3 | 1000 | 5.9 | 2 | medium | 0 | 3 | 0.7709 | 0.301 | 0.4771 | Levison et al. 2021 Space Sci Rev Lucy; mission status NASA-GSFC [illustrative cumulative]
BepiColombo | 2018 | 6 | 50 | 1.6 | 1.5 | medium | -0.301 | 1.699 | 0.2041 | 0.1761 | 0.7782 | ESA BepiColombo Telecom Subsystem 2019 ESA SP-1294; mission status [illustrative]
Akatsuki | 2010 | 14 | 32 | 1.7 | 1.6 | small | -0.523 | 1.5051 | 0.2304 | 0.2041 | 1.1461 | JAXA Akatsuki Mission Status 2024; Nakamura et al. 2011 EPS
Mars_Reconnaissance_Subset_ROVER | 2018 | 7 | 2000 | 2.7 | 3 | medium | 2 | 3.301 | 0.4314 | 0.4771 | 0.8451 | InSight Mars Lander Final Report NASA-JPL 2022; PDS Geosciences
Curiosity_via_Relay | 2011 | 13 | 2000 | 2.7 | 3 | large_strategic | 1.602 | 3.301 | 0.4314 | 0.4771 | 1.1139 | MSL Mission Operations Report 2024 NASA-JPL; PDS Imaging Curiosity
Perseverance_via_Relay | 2020 | 4 | 2000 | 2.7 | 3 | large_strategic | 1.176 | 3.301 | 0.4314 | 0.4771 | 0.6021 | Mars 2020 Mission Status NASA-JPL 2024; PDS Mars 2020
Parker_Solar_Probe | 2018 | 6 | 555 | 1 | 2 | large_strategic | 0.477 | 2.7443 | 0 | 0.301 | 0.7782 | Fox et al. 2016 Space Sci Rev Parker Solar Probe; PDS PPI Parker
Solar_Orbiter | 2020 | 4 | 150 | 1 | 1.7 | medium | 0.301 | 2.1761 | 0 | 0.2304 | 0.6021 | Mueller et al. 2020 A and A Solar Orbiter; ESA Science Archive
JUICE | 2023 | 1 | 1400 | 5.5 | 2.5 | large_strategic | -0.523 | 3.1461 | 0.7404 | 0.3979 | 0 | Grasset et al. 2013 PSS JUICE; ESA JUICE mission status [illustrative early]
Europa_Clipper | 2024 | 0.3 | 3000 | 6.2 | 3 | flagship | -1 | 3.4771 | 0.7924 | 0.4771 | -0.5229 | Europa Clipper Telecom DESCANSO 2024; NASA-JPL mission status [illustrative pre-encounter]
Pioneer_10 | 1972 | 31 | 1.024 | 82 | 2.7 | flagship | -1.523 | 0.0103 | 1.9138 | 0.4314 | 1.4914 | Pioneer Project Final Report NASA-Ames 2003; NTRS 20030019926
Pioneer_11 | 1973 | 22 | 1.024 | 42 | 2.7 | flagship | -1.602 | 0.0103 | 1.6232 | 0.4314 | 1.3424 | Pioneer Project Final Report NASA-Ames 2003; NTRS 20030019926
Ulysses | 1990 | 19 | 8.192 | 5.4 | 1.65 | medium | -0.301 | 0.9134 | 0.7324 | 0.2175 | 1.2788 | Wenzel et al. 1992 A and AS Ulysses; ESA Ulysses Archive
Mariner_10 | 1973 | 1 | 117.6 | 1.4 | 1.4 | small | -2 | 2.0704 | 0.1461 | 0.1461 | 0 | Dunne and Burgess 1978 NASA SP-424; NTRS 19780013856
Magellan | 1989 | 5 | 268.8 | 1.7 | 3.7 | medium | 0.301 | 2.4294 | 0.2304 | 0.5682 | 0.699 | Saunders et al. 1992 JGR Magellan; PDS Geosciences Magellan
Stardust | 1999 | 12 | 33 | 2.7 | 0.6 | small | -1.523 | 1.5185 | 0.4314 | -0.2218 | 1.0792 | Brownlee et al. 2003 JGR Stardust; NASA-JPL Stardust archive
Deep_Impact | 2005 | 8 | 200 | 1.6 | 1 | medium | -1.222 | 2.301 | 0.2041 | 0 | 0.9031 | AHearn et al. 2005 Science Deep Impact; PDS Small Bodies
Genesis | 2001 | 3 | 1.5 | 1 | 1.5 | small | -2.301 | 0.1761 | 0 | 0.1761 | 0.4771 | Burnett et al. 2003 Space Sci Rev Genesis; PDS Atmospheres Genesis
Phoenix | 2007 | 1 | 128 | 2.7 | 1 | small | -1.301 | 2.1072 | 0.4314 | 0 | 0 | Smith et al. 2009 JGR Phoenix; PDS Atmospheres Phoenix
InSight | 2018 | 4 | 2000 | 2.7 | 3 | medium | -0.155 | 3.301 | 0.4314 | 0.4771 | 0.6021 | Banerdt et al. 2020 Nature Geosci InSight; PDS Geosciences InSight
DART | 2021 | 1 | 32 | 0.1 | 1 | small | -2 | 1.5051 | -1 | 0 | 0 | Cheng et al. 2023 Nature DART; APL DART mission archive

## Construction
Variable | Definition | Construction / source
log_data_volume_TB | Base-10 logarithm of cumulative archived science data volume in terabytes for mission i over its operational life through 2024 | Computed from Planetary Data System per-mission archive holdings (pds.nasa.gov) and mission final reports; illustrative for very-early-mission cases marked in source column
log10_downlink_kbps | Base-10 logarithm of peak spacecraft-to-Earth downlink rate in kilobits per second under nominal Ka-band or X-band operations | Mission telecommunications subsystem papers in DESCANSO monograph series and NTRS technical reports
log10_slant_AU | Base-10 logarithm of the maximum operational slant range from Earth in astronomical units | JPL Horizons ephemeris (ssd.jpl.nasa.gov/horizons) maximum range over the documented operational interval
log10_antenna_m | Base-10 logarithm of effective spacecraft high-gain-antenna aperture diameter in meters, or relay-orbiter aperture when downlink is relay-mediated | Spacecraft telecommunications documentation in DESCANSO monograph series; ESA mission summaries; JAXA mission summaries
log10_op_years | Base-10 logarithm of operational years on station through 2024 (floored at 0.3 for very-early missions) | Mission status pages at NASA-JPL, ESA, JAXA, and APL as cited per row

## Results
Term | Coefficient | Std. error | t | p-value | 95% CI low | 95% CI high
const | -3.5708 | 0.2177 | -16.4058 | 1.739e-60 | -3.9973 | -3.1442
log10_downlink_kbps | 0.8759 | 0.0605 | 14.4877 | 1.448e-47 | 0.7574 | 0.9944
log10_slant_AU | -0.2862 | 0.1753 | -1.6331 | 0.1025 | -0.6298 | 0.0573
log10_antenna_m | 1.8194 | 0.6189 | 2.9398 | 0.0033 | 0.6064 | 3.0323
log10_op_years | 1.7071 | 0.1629 | 10.4813 | 1.053e-25 | 1.3879 | 2.0263

## Fit statistics
Statistic | Value
N | 36
R2 | 0.8112
R2_adj | 0.7869
F | 94.0447
F_p | 7.074e-17