## README
COLLEGIUM empirical evidence workbook
Buying Watts by the Kilogram: A Log-Log Learning Curve for Radioisotope Power-System Specific Mass Across Six Decades of Deep Space Flight Units
Candidate: Caleb Mbeki (1B-DSX-044)
Method: Learning curve (log-log OLS), robust HC1 SE
Hypothesis: Specific mass (kilograms per watt-electric) of US space radioisotope power units declines as a power-law function of cumulative units produced: the log-log slope beta is negative and statistically significant, implying a progress ratio (2 to the power beta) below one across the production history.
Headline result: _ln_x = -0.2565 (p = 1.373e-08)
This workbook is fully auditable. The Data sheet lists every input observation with its source. The Construction sheet defines each variable. The Results sheet is the estimator output (coefficients, standard errors, test statistics, p-values, confidence intervals, N, fit). Any number in the paper or dissertation can be traced here.

## Data
cum_units | model | first_flight_year | power_we | mass_kg | kg_per_we | we_per_kg | source
1 | SNAP-3B | 1961 | 2.7 | 2.1 | 0.7778 | 1.2857 | Bennett et al., U.S. Space Radioisotope Power Systems and Applications, NTRS 20120000731; Wikipedia, Radioisotope thermoelectric generator (US space RTG table): SNAP-3B 2.7 We, 2.1 kg, Transit-4A 1961
2 | SNAP-9A | 1963 | 25 | 12.3 | 0.492 | 2.0325 | Wikipedia, Radioisotope thermoelectric generator (US space RTG table); Bennett et al., U.S. Space Radioisotope Power Systems and Applications, NTRS 20120000731: SNAP-9A 25 We, 12.3 kg, Transit 5BN 1963
3 | SNAP-19-Nimbus | 1969 | 28.2 | 13.6 | 0.4823 | 2.0735 | NASA Science, Radioisotope Power Systems / Legacy Systems; Bennett et al., U.S. Space Radioisotope Power Systems and Applications, NTRS 20120000731: SNAP-19 Nimbus-3 1969, 13.6 kg, 2 units
4 | SNAP-19-Nimbus | 1969 | 28.2 | 13.6 | 0.4823 | 2.0735 | NASA Science, Radioisotope Power Systems / Legacy Systems; Bennett et al., U.S. Space Radioisotope Power Systems and Applications, NTRS 20120000731: SNAP-19 Nimbus-3 1969, 13.6 kg, 2 units
5 | SNAP-27 | 1969 | 73 | 20 | 0.274 | 3.65 | World Nuclear Association, Nuclear Reactors and Radioisotopes for Space (world-nuclear.org); Wikipedia, Radioisotope thermoelectric generator (US space RTG table): SNAP-27 73 We, 20 kg, Apollo 12/14/15/16/17 ALSEP
6 | SNAP-27 | 1969 | 73 | 20 | 0.274 | 3.65 | World Nuclear Association, Nuclear Reactors and Radioisotopes for Space (world-nuclear.org); Wikipedia, Radioisotope thermoelectric generator (US space RTG table): SNAP-27 73 We, 20 kg, Apollo 12/14/15/16/17 ALSEP
7 | SNAP-27 | 1969 | 73 | 20 | 0.274 | 3.65 | World Nuclear Association, Nuclear Reactors and Radioisotopes for Space (world-nuclear.org); Wikipedia, Radioisotope thermoelectric generator (US space RTG table): SNAP-27 73 We, 20 kg, Apollo 12/14/15/16/17 ALSEP
8 | SNAP-27 | 1969 | 73 | 20 | 0.274 | 3.65 | World Nuclear Association, Nuclear Reactors and Radioisotopes for Space (world-nuclear.org); Wikipedia, Radioisotope thermoelectric generator (US space RTG table): SNAP-27 73 We, 20 kg, Apollo 12/14/15/16/17 ALSEP
9 | SNAP-27 | 1969 | 73 | 20 | 0.274 | 3.65 | World Nuclear Association, Nuclear Reactors and Radioisotopes for Space (world-nuclear.org); Wikipedia, Radioisotope thermoelectric generator (US space RTG table): SNAP-27 73 We, 20 kg, Apollo 12/14/15/16/17 ALSEP
10 | SNAP-19-Pioneer | 1972 | 40.3 | 13.6 | 0.3375 | 2.9632 | NASA Science, Radioisotope Power Systems / Legacy Systems; Bennett et al., U.S. Space Radioisotope Power Systems and Applications, NTRS 20120000731: SNAP-19 Pioneer 10 (1972) and 11 (1973), 40.3 We avg BOM, 13.6 kg, 4 units each
11 | SNAP-19-Pioneer | 1972 | 40.3 | 13.6 | 0.3375 | 2.9632 | NASA Science, Radioisotope Power Systems / Legacy Systems; Bennett et al., U.S. Space Radioisotope Power Systems and Applications, NTRS 20120000731: SNAP-19 Pioneer 10 (1972) and 11 (1973), 40.3 We avg BOM, 13.6 kg, 4 units each
12 | SNAP-19-Pioneer | 1972 | 40.3 | 13.6 | 0.3375 | 2.9632 | NASA Science, Radioisotope Power Systems / Legacy Systems; Bennett et al., U.S. Space Radioisotope Power Systems and Applications, NTRS 20120000731: SNAP-19 Pioneer 10 (1972) and 11 (1973), 40.3 We avg BOM, 13.6 kg, 4 units each
13 | SNAP-19-Pioneer | 1972 | 40.3 | 13.6 | 0.3375 | 2.9632 | NASA Science, Radioisotope Power Systems / Legacy Systems; Bennett et al., U.S. Space Radioisotope Power Systems and Applications, NTRS 20120000731: SNAP-19 Pioneer 10 (1972) and 11 (1973), 40.3 We avg BOM, 13.6 kg, 4 units each
14 | SNAP-19-Pioneer | 1972 | 40.3 | 13.6 | 0.3375 | 2.9632 | NASA Science, Radioisotope Power Systems / Legacy Systems; Bennett et al., U.S. Space Radioisotope Power Systems and Applications, NTRS 20120000731: SNAP-19 Pioneer 10 (1972) and 11 (1973), 40.3 We avg BOM, 13.6 kg, 4 units each
15 | SNAP-19-Pioneer | 1972 | 40.3 | 13.6 | 0.3375 | 2.9632 | NASA Science, Radioisotope Power Systems / Legacy Systems; Bennett et al., U.S. Space Radioisotope Power Systems and Applications, NTRS 20120000731: SNAP-19 Pioneer 10 (1972) and 11 (1973), 40.3 We avg BOM, 13.6 kg, 4 units each
16 | SNAP-19-Pioneer | 1972 | 40.3 | 13.6 | 0.3375 | 2.9632 | NASA Science, Radioisotope Power Systems / Legacy Systems; Bennett et al., U.S. Space Radioisotope Power Systems and Applications, NTRS 20120000731: SNAP-19 Pioneer 10 (1972) and 11 (1973), 40.3 We avg BOM, 13.6 kg, 4 units each
17 | SNAP-19-Pioneer | 1972 | 40.3 | 13.6 | 0.3375 | 2.9632 | NASA Science, Radioisotope Power Systems / Legacy Systems; Bennett et al., U.S. Space Radioisotope Power Systems and Applications, NTRS 20120000731: SNAP-19 Pioneer 10 (1972) and 11 (1973), 40.3 We avg BOM, 13.6 kg, 4 units each
18 | Modified-SNAP-19-Viking | 1975 | 42.6 | 15.2 | 0.3568 | 2.8026 | Wikipedia, Radioisotope thermoelectric generator (US space RTG table); NASA Science, Radioisotope Power Systems / Legacy Systems: Viking 1 and 2 modified SNAP-19, 42.6 We BOM, 15.2 kg, 2 per lander
19 | Modified-SNAP-19-Viking | 1975 | 42.6 | 15.2 | 0.3568 | 2.8026 | Wikipedia, Radioisotope thermoelectric generator (US space RTG table); NASA Science, Radioisotope Power Systems / Legacy Systems: Viking 1 and 2 modified SNAP-19, 42.6 We BOM, 15.2 kg, 2 per lander
20 | Modified-SNAP-19-Viking | 1975 | 42.6 | 15.2 | 0.3568 | 2.8026 | Wikipedia, Radioisotope thermoelectric generator (US space RTG table); NASA Science, Radioisotope Power Systems / Legacy Systems: Viking 1 and 2 modified SNAP-19, 42.6 We BOM, 15.2 kg, 2 per lander
21 | Modified-SNAP-19-Viking | 1975 | 42.6 | 15.2 | 0.3568 | 2.8026 | Wikipedia, Radioisotope thermoelectric generator (US space RTG table); NASA Science, Radioisotope Power Systems / Legacy Systems: Viking 1 and 2 modified SNAP-19, 42.6 We BOM, 15.2 kg, 2 per lander
22 | MHW-RTG-LES | 1976 | 154 | 37.7 | 0.2448 | 4.0849 | Wikipedia, MHW-RTG; NASA Science, Radioisotope Power Systems / Legacy Systems: LES-8/9 1976, >150 We BOM (154 used), 37.7 kg, 2 per satellite
23 | MHW-RTG-LES | 1976 | 154 | 37.7 | 0.2448 | 4.0849 | Wikipedia, MHW-RTG; NASA Science, Radioisotope Power Systems / Legacy Systems: LES-8/9 1976, >150 We BOM (154 used), 37.7 kg, 2 per satellite
24 | MHW-RTG-LES | 1976 | 154 | 37.7 | 0.2448 | 4.0849 | Wikipedia, MHW-RTG; NASA Science, Radioisotope Power Systems / Legacy Systems: LES-8/9 1976, >150 We BOM (154 used), 37.7 kg, 2 per satellite
25 | MHW-RTG-LES | 1976 | 154 | 37.7 | 0.2448 | 4.0849 | Wikipedia, MHW-RTG; NASA Science, Radioisotope Power Systems / Legacy Systems: LES-8/9 1976, >150 We BOM (154 used), 37.7 kg, 2 per satellite
26 | MHW-RTG-Voyager | 1977 | 157 | 37.7 | 0.2401 | 4.1645 | Wikipedia, MHW-RTG; NASA Science, Radioisotope Power Systems / Legacy Systems: Voyager 1 and 2 1977, ~157 We BOM, 37.7 kg, 3 per spacecraft
27 | MHW-RTG-Voyager | 1977 | 157 | 37.7 | 0.2401 | 4.1645 | Wikipedia, MHW-RTG; NASA Science, Radioisotope Power Systems / Legacy Systems: Voyager 1 and 2 1977, ~157 We BOM, 37.7 kg, 3 per spacecraft
28 | MHW-RTG-Voyager | 1977 | 157 | 37.7 | 0.2401 | 4.1645 | Wikipedia, MHW-RTG; NASA Science, Radioisotope Power Systems / Legacy Systems: Voyager 1 and 2 1977, ~157 We BOM, 37.7 kg, 3 per spacecraft
29 | MHW-RTG-Voyager | 1977 | 157 | 37.7 | 0.2401 | 4.1645 | Wikipedia, MHW-RTG; NASA Science, Radioisotope Power Systems / Legacy Systems: Voyager 1 and 2 1977, ~157 We BOM, 37.7 kg, 3 per spacecraft
30 | MHW-RTG-Voyager | 1977 | 157 | 37.7 | 0.2401 | 4.1645 | Wikipedia, MHW-RTG; NASA Science, Radioisotope Power Systems / Legacy Systems: Voyager 1 and 2 1977, ~157 We BOM, 37.7 kg, 3 per spacecraft
31 | MHW-RTG-Voyager | 1977 | 157 | 37.7 | 0.2401 | 4.1645 | Wikipedia, MHW-RTG; NASA Science, Radioisotope Power Systems / Legacy Systems: Voyager 1 and 2 1977, ~157 We BOM, 37.7 kg, 3 per spacecraft
32 | GPHS-RTG-Galileo | 1989 | 290 | 56 | 0.1931 | 5.1786 | Wikipedia, GPHS-RTG; World Nuclear Association, Nuclear Reactors and Radioisotopes for Space (world-nuclear.org): Galileo 1989, 290 We BOL, ~56 kg, 2 units
33 | GPHS-RTG-Galileo | 1989 | 290 | 56 | 0.1931 | 5.1786 | Wikipedia, GPHS-RTG; World Nuclear Association, Nuclear Reactors and Radioisotopes for Space (world-nuclear.org): Galileo 1989, 290 We BOL, ~56 kg, 2 units
34 | GPHS-RTG-Ulysses | 1990 | 290 | 56 | 0.1931 | 5.1786 | Wikipedia, GPHS-RTG: Ulysses 1990, GPHS-RTG ~290 We BOL, 56 kg, 1 unit
35 | GPHS-RTG-Cassini | 1997 | 295 | 56 | 0.1898 | 5.2679 | Wikipedia, GPHS-RTG; World Nuclear Association, Nuclear Reactors and Radioisotopes for Space (world-nuclear.org): Cassini 1997, GPHS-RTG ~295 We BOL, 56 kg, 3 units
36 | GPHS-RTG-Cassini | 1997 | 295 | 56 | 0.1898 | 5.2679 | Wikipedia, GPHS-RTG; World Nuclear Association, Nuclear Reactors and Radioisotopes for Space (world-nuclear.org): Cassini 1997, GPHS-RTG ~295 We BOL, 56 kg, 3 units
37 | GPHS-RTG-Cassini | 1997 | 295 | 56 | 0.1898 | 5.2679 | Wikipedia, GPHS-RTG; World Nuclear Association, Nuclear Reactors and Radioisotopes for Space (world-nuclear.org): Cassini 1997, GPHS-RTG ~295 We BOL, 56 kg, 3 units
38 | GPHS-RTG-NewHorizons | 2006 | 250 | 56 | 0.224 | 4.4643 | Wikipedia, GPHS-RTG; World Nuclear Association, Nuclear Reactors and Radioisotopes for Space (world-nuclear.org): New Horizons 2006, GPHS-RTG 250 We BOL (post-decay delivered), 56 kg, 1 unit
39 | MMRTG-Curiosity | 2011 | 110 | 45 | 0.4091 | 2.4444 | Wikipedia, Multi-Mission Radioisotope Thermoelectric Generator; World Nuclear Association, Nuclear Reactors and Radioisotopes for Space (world-nuclear.org): Curiosity/MSL 2011, MMRTG 110 We BOL, 45 kg, 1 unit
40 | MMRTG-Perseverance | 2020 | 110 | 45 | 0.4091 | 2.4444 | Wikipedia, Multi-Mission Radioisotope Thermoelectric Generator; World Nuclear Association, Nuclear Reactors and Radioisotopes for Space (world-nuclear.org): Perseverance/Mars2020 2020, MMRTG 110 We BOL, 45 kg, 1 unit

## Construction
Variable | Definition | Construction / source
kg_per_we | Specific mass of a flight radioisotope power unit: unit mass divided by delivered beginning-of-life electrical power (kilograms per watt-electric). The deep space cost-curve metric, since launched mass is the dominant lifecycle cost driver for power delivered beyond the inner solar system. | Computed as mass_kg divided by power_we from documented per-model specifications (see data.csv source column)
cum_units | Cumulative count of US space radioisotope power flight units produced and flown, ordered by first-flight year. The Wright learning-curve experience axis (units of accumulated production). | Running tally over the documented flight manifest from SNAP-3B (Transit-4A, 1961) through MMRTG (Perseverance, 2020)
power_we | Beginning-of-life (or beginning-of-mission) electrical power output of the unit, in watts-electric. | Per-model figures from World Nuclear Association, Wikipedia RTG tables, NTRS 20120000731, and NASA RPS Legacy Systems
mass_kg | Mass of the radioisotope power unit, in kilograms. | Per-model figures from Wikipedia RTG / MHW-RTG / GPHS-RTG / MMRTG entries and World Nuclear Association
first_flight_year | Calendar year of the first mission to carry the unit model variant; used only to order cumulative production. | Mission launch records (Transit, Nimbus, Apollo ALSEP, Pioneer, Viking, LES, Voyager, Galileo, Ulysses, Cassini, New Horizons, MSL, Mars 2020)

## Results
Term | Coefficient | Std. error | t | p-value | 95% CI low | 95% CI high
const | -0.5199 | 0.1238 | -4.2004 | 2.665e-05 | -0.7625 | -0.2773
_ln_x | -0.2565 | 0.0452 | -5.6767 | 1.373e-08 | -0.3451 | -0.168

## Fit statistics
Statistic | Value
N | 40
R2 | 0.5146
elasticity_b | -0.2565
progress_ratio_2^b | 0.8371