## README
COLLEGIUM empirical evidence workbook
Component-Dependent Maneuver Magnitudes in TLE Anomaly-Detection Test Data
Candidate: Annika Castellano
Method: OLS (robust HC1 SE)
Hypothesis: Inserted maneuver magnitudes in the Shorten et al. test data vary by maneuver component, affecting measurement-threshold design.
Headline result: In-track inserted maneuvers are about 0.98 log10 units smaller than radial baseline in the Table 3 test data, while cross-track magnitudes are larger but uncertain.
This workbook is fully auditable. The Data sheet lists every input observation with its source. The Construction sheet defines each variable. The Results sheet is the estimator output (coefficients, standard errors, test statistics, p-values, confidence intervals, N, fit). Any number in the paper or dissertation can be traced here.

## Data
satellite | component | maneuver_magnitude_m_s | log10_maneuver_m_s | cross_track_component | in_track_component | radial_component | source
Gosat-2 | radial | 0.01 | -2 | 0 | 0 | 1 | Shorten et al. 2024, Table 3
Gosat-2 | in_track | 0.001 | -3 | 0 | 1 | 0 | Shorten et al. 2024, Table 3
Gosat-2 | cross_track | 0.02 | -1.699 | 1 | 0 | 0 | Shorten et al. 2024, Table 3
Skysat-C19 | radial | 0.1 | -1 | 0 | 0 | 1 | Shorten et al. 2024, Table 3
Skysat-C19 | in_track | 0.02 | -1.699 | 0 | 1 | 0 | Shorten et al. 2024, Table 3
Skysat-C19 | cross_track | 0.2 | -0.699 | 1 | 0 | 0 | Shorten et al. 2024, Table 3
Blacksky-1 | radial | 0.01 | -2 | 0 | 0 | 1 | Shorten et al. 2024, Table 3
Blacksky-1 | in_track | 0.0002 | -3.699 | 0 | 1 | 0 | Shorten et al. 2024, Table 3
Blacksky-1 | cross_track | 0.01 | -2 | 1 | 0 | 0 | Shorten et al. 2024, Table 3
ICEsat-2 | radial | 0.01 | -2 | 0 | 0 | 1 | Shorten et al. 2024, Table 3
ICEsat-2 | in_track | 0.003 | -2.5229 | 0 | 1 | 0 | Shorten et al. 2024, Table 3
ICEsat-2 | cross_track | 0.05 | -1.301 | 1 | 0 | 0 | Shorten et al. 2024, Table 3

## Construction
Variable | Definition | Construction / source
log10_maneuver_m_s | Base-10 logarithm of inserted maneuver magnitude in metres per second. | Computed from Shorten et al. 2024 Table 3 values.
maneuver_magnitude_m_s | Inserted maneuver magnitude in metres per second. | Read from Shorten et al. 2024 Table 3.
cross_track_component | Indicator equal to one for cross-track rows. | Constructed from Table 3 component labels.
in_track_component | Indicator equal to one for in-track rows. | Constructed from Table 3 component labels.
radial_component | Indicator equal to one for radial rows, the omitted baseline in the regression. | Constructed from Table 3 component labels.

## Results
Term | Coefficient | Std. error | t | p-value | 95% CI low | 95% CI high
const | -1.75 | 0.25 | -7 | 2.56e-12 | -2.24 | -1.26
cross_track_component | 0.3253 | 0.3762 | 0.8646 | 0.3872 | -0.412 | 1.0626
in_track_component | -0.9802 | 0.4889 | -2.0051 | 0.045 | -1.9383 | -0.0221

## Fit statistics
Statistic | Value
N | 12
R2 | 0.4919
R2_adj | 0.379
F | 3.3615
F_p | 0.0812

## Notes
Note
Rows are the twelve component-level maneuver magnitudes reported in Shorten et al. 2024 Table 3.
The dependent variable is log10 metres per second because magnitudes span three orders of magnitude.
This paper supports measurement design for the dissertation, not deterrence-effect estimation.