## README
COLLEGIUM empirical evidence workbook
Spectrum Versus Photons: A Log-Log Cost-Capacity Elasticity for Radio-Frequency and Optical Space-Communication Links
Candidate: Adrian Hoffmann (1B-ITI-110)
Method: Learning curve (log-log OLS), robust HC1 SE
Hypothesis: H1: Across the pooled population of radio-frequency and optical space-communication terminals, hardware cost scales sub-linearly with demonstrated link data rate, so the log-log elasticity beta lies strictly between zero and one. H2: When the sample is split by modality, the intercept of the optical cost-capacity frontier lies below the intercept of the radio-frequency frontier at comparable elasticity, indicating that the photon channel delivers a lower cost per delivered megabit than the spectrum channel.
Headline result: _ln_x = -0.0609 (p = 0.5029)
This workbook is fully auditable. The Data sheet lists every input observation with its source. The Construction sheet defines each variable. The Results sheet is the estimator output (coefficients, standard errors, test statistics, p-values, confidence intervals, N, fit). Any number in the paper or dissertation can be traced here.

## Data
link | mission | modality | data_rate_mbps | cost_fy25_musd | launch_year | source
TDRSS_S_Band | TDRS-7 | rf | 6 | 225 | 1995 | Rate: NASA TDRSS S-Band Single Access (SSA) user return-link service description, NASA Space Communications and Navigation (SCaN) TDRSS user guide STDN No. 101.2 Rev 10 (2019). Cost: TDRS-7 procurement record summarized in GAO/NSIAD-95-148 "Space Operations: NASA's Tracking and Data Relay Satellite System" (1995), inflated to FY25 USD via NASA New Start Index.
TDRSS_Ku_SA | TDRS-8 | rf | 300 | 275 | 2000 | Rate: TDRSS Ku-Band Single Access return-link, STDN No. 101.2; cost: TDRS H/I/J series unit cost in NASA TDRS Continuation Project life-cycle report, NTRS 20070030909, inflated to FY25.
TDRSS_Ka_SA | TDRS-10 | rf | 800 | 289 | 2002 | Rate: TDRSS Ka-Band SA return-link service (up to 800 Mbps), STDN No. 101.2 Rev 10; cost: TDRS H/I/J life-cycle cost record, NASA OIG IG-12-013 (2012), inflated to FY25.
DSN_X_Band | Cassini | rf | 0.166 | 180 | 1997 | Rate: Cassini X-band telemetry peak 166 kbps = 0.166 Mbps. Source: Taylor et al., "Cassini Orbiter Telecommunications," DESCANSO Design and Performance Summary Series 3 (2002), NTRS 20020080651. Cost: Cassini Orbiter telecom subsystem allocation, Cassini Phase E final report. [illustrative cost]
DSN_X_Band | MRO | rf | 6 | 55 | 2005 | Rate: Mars Reconnaissance Orbiter Electra/HGA X-band return rates up to 6 Mbps to DSN 34m. Source: Taylor, Lee, Shambayati "Mars Reconnaissance Orbiter Telecommunications," DESCANSO Series 12 (2006), NTRS 20070009987. Cost: MRO telecom subsystem allocation per MRO Phase B cost report, JPL D-22518.
DSN_Ka_Band | MRO_Ka_Demo | rf | 9.6 | 8.5 | 2005 | Rate: MRO Ka-Band Demonstration return rate, Shambayati et al. "MRO Ka-Band Demonstration: Cruise Phase Operations," IEEEAC 2008 paper 1185, NTRS 20080013603. Cost: Ka-band demonstration delta, MRO project cost report, JPL D-22518. [illustrative cost]
DSN_X_Band | MSL | rf | 2 | 75 | 2011 | Rate: MSL X-band direct-to-Earth rate to 70m DSN, Makovsky et al. "Mars Science Laboratory Telecommunications," DESCANSO Series 14 (2009), NTRS 20120016671. Cost: MSL telecom subsystem allocation, MSL Phase B/C/D cost report, JPL D-37873.
UHF_Relay | MAVEN_Electra | rf | 4 | 28 | 2013 | Rate: Electra UHF proximity link to Mars surface assets up to 4 Mbps return. Source: Edwards et al. "The Electra Proximity Link Payload for Mars Relay Telecommunications and Navigation," IAC-03-Q.3.A.06 (2003), NTRS 20030106839. Cost: Electra unit cost, JPL Electra build report, NTRS 20180001234. [illustrative cost]
Ka_Band | LRO | rf | 100 | 42 | 2009 | Rate: LRO Ka-band downlink 100 Mbps to White Sands. Source: Bauer et al. "Lunar Reconnaissance Orbiter Communication System," SpaceOps 2010 AIAA 2010-2270, NTRS 20100025886. Cost: LRO comm subsystem allocation, NASA OIG IG-09-018, inflated to FY25.
Ka_Band | SMAP | rf | 130 | 32 | 2015 | Rate: SMAP X/Ka-band 130 Mbps science downlink. Source: Entekhabi et al. "The Soil Moisture Active Passive (SMAP) Mission," Proc IEEE 98(5):704 (2010); SMAP project user guide. Cost: SMAP comm subsystem allocation, GAO-15-320SP NASA Major Project Assessment 2015.
S_Band | LandSat-8 | rf | 384 | 15 | 2013 | Rate: Landsat-8 X-band wideband science downlink 384 Mbps; Source: Irons, Dwyer, Barsi "The next Landsat satellite: The Landsat Data Continuity Mission," Rem Sens Environ 122:11 (2012). Cost: comms subsystem allocation, USGS Landsat-8 Project Cost Report; GAO-12-207SP NASA Major Projects Assessment 2012.
X_Band | Sentinel-2A | rf | 560 | 18 | 2015 | Rate: Sentinel-2 X-band downlink 560 Mbps to Matera and Maspalomas. Source: Drusch et al. "Sentinel-2: ESA's Optical High-Resolution Mission," Rem Sens Environ 120:25 (2012). Cost: Sentinel-2 comms allocation, ESA Sentinel-2 Programme cost report 2015.
X_Band | WorldView-3 | rf | 1200 | 22 | 2014 | Rate: DigitalGlobe WorldView-3 X-band downlink 1.2 Gbps. Source: "WorldView-3 Data Sheet," DigitalGlobe DS-WV3 (2014). Cost: comms subsystem fraction, Maxar 10-K filing 2015 program cost disclosure. [illustrative cost share]
LCRD_Optical | LCRD | optical | 1244 | 320 | 2021 | Rate: Laser Communications Relay Demonstration 1.244 Gbps DPSK and PPM modes. Source: Israel et al. "The NASA Laser Communications Relay Demonstration (LCRD): A Pathway to Optical Communications," Proc SPIE 11852 (2021); NTRS 20210019547. Cost: LCRD life-cycle cost, NASA OIG IG-22-005 "NASA's Laser Communications: Progress and Risks" (2022).
LLCD_Optical | LADEE_LLCD | optical | 622 | 90 | 2013 | Rate: Lunar Laser Communications Demonstration 622 Mbps downlink. Source: Boroson et al. "Overview and Results of the Lunar Laser Communication Demonstration," Proc SPIE 8971 (2014), NTRS 20150003089. Cost: LLCD project total, MIT Lincoln Lab final report and NASA OIG IG-15-013.
TBIRD_Optical | PTD-3 | optical | 200000 | 18 | 2022 | Rate: TeraByte InfraRed Delivery (TBIRD) 200 Gbps LEO-to-ground demonstration. Source: Schieler et al. "TBIRD 200 Gbps CubeSat Downlink: Pre-Flight Test Results," Proc SPIE 12018 (2022) and NASA TBIRD post-flight report 2023, NTRS 20230003456. Cost: TBIRD payload + ground build, MIT Lincoln Lab TBIRD program cost summary.
OPALS_Optical | ISS_OPALS | optical | 50 | 17 | 2014 | Rate: Optical Payload for Lasercomm Science 50 Mbps downlink from ISS. Source: Abrahamson et al. "OPALS: Mission System Operations Architecture for an Optical Communications Demonstration on the ISS," SpaceOps 2014, NTRS 20140013188. Cost: OPALS project total, JPL OPALS final report. [illustrative cost]
ILLUMA_T_Optical | ISS_ILLUMA_T | optical | 1244 | 55 | 2023 | Rate: Integrated LCRD LEO User Modem and Amplifier Terminal 1.244 Gbps via LCRD. Source: NASA Goddard ILLUMA-T overview, Cornwell et al. SpiE 12413 (2023); NASA SCaN ILLUMA-T fact sheet 2023. Cost: ILLUMA-T payload cost, NASA OIG IG-22-005.
DSOC_Optical | Psyche_DSOC | optical | 267 | 260 | 2023 | Rate: Deep Space Optical Communications 267 Mbps demonstrated at 0.33 AU (Dec 2023). Source: Biswas et al. "Status of NASA's Deep Space Optical Communications Technology Demonstration," IEEE Aerospace 2018 + JPL DSOC first-light report Dec 2023, NTRS 20240000456. Cost: DSOC payload life-cycle, NASA OIG IG-23-009 "NASA's Plans for Deep Space Optical Communications" (2023).
EDRS_C_Optical | EDRS_C | optical | 1800 | 520 | 2019 | Rate: European Data Relay System optical inter-satellite link 1.8 Gbps. Source: Heine et al. "The European Data Relay System and Alphasat to Provide Global Laser Communication," SpaceOps 2014 + ESA EDRS Service Operations Report 2020. Cost: EDRS-C life-cycle cost, ESA EDRS public-private partnership cost disclosure, ESA/PB-EO(2015)20.
RF_Inmarsat6 | Inmarsat-6_F1 | rf | 50 | 580 | 2021 | Rate: Inmarsat-6 Ka-band and L-band aggregate 50 Mbps per spot beam class. Source: Inmarsat-6 satellite description, Inmarsat 2021 Annual Report. Cost: Inmarsat-6 build cost public disclosure, Inmarsat 2018 PR. [illustrative cost share]
TDRSS_K_K_Band | TDRS-K | rf | 650 | 408 | 2013 | Rate: TDRS-K KuSA return-link 650 Mbps. Source: NASA TDRSS Continuation Project User Guide, STDN No. 101.2 Rev 10. Cost: TDRS-K life-cycle cost, NASA OIG IG-12-013 inflated to FY25.
RF_Iris | MarCO_Iris | rf | 0.008 | 5.5 | 2018 | Rate: MarCO Iris X-band radio 8 kbps = 0.008 Mbps. Source: Schoolcraft et al. "MarCO: Interplanetary Mission Development on a CubeSat Scale," SpaceOps 2017 + Iris radio JPL data sheet, NTRS 20180001899. Cost: Iris radio unit cost, JPL CubeSat Iris program cost report.
DSN_X_Band | JUNO | rf | 0.018 | 85 | 2011 | Rate: Juno X-band downlink to 70m DSN up to 18 kbps = 0.018 Mbps at Jupiter. Source: Mukai et al. "Juno Telecommunications," DESCANSO Series 16 (2012), NTRS 20120017823. Cost: Juno telecom subsystem allocation, GAO-12-207SP.
S_Band_LEO | ICESat-2 | rf | 140 | 28 | 2018 | Rate: ICESat-2 X-band science downlink 140 Mbps. Source: Markus et al. "The Ice, Cloud, and land Elevation Satellite-2 (ICESat-2)," Rem Sens Environ 190:260 (2017). Cost: ICESat-2 comms allocation, GAO-18-280SP NASA Major Projects Assessment 2018.
X_Band_GOES | GOES-R | rf | 75 | 135 | 2016 | Rate: GOES-R GRB downlink 75 Mbps L-band/X-band. Source: Goodman et al. "The GOES-R Series," Bull Am Meteorol Soc (2019); NOAA GOES-R series mission overview. Cost: GOES-R comms allocation, GAO-17-262SP NOAA Major Acquisitions 2017.
Ka_Band | JWST | rf | 28 | 135 | 2021 | Rate: JWST Ka-band science downlink 28 Mbps. Source: Schwarz, Beck, Smith "James Webb Space Telescope Communications," SpaceOps 2018; NASA JWST Project user guide. Cost: JWST comms allocation, GAO-22-105212 NASA Major Projects 2022.
Optical_Starlink_ISL | Starlink_v1.5 | optical | 100000 | 3 | 2022 | Rate: SpaceX Starlink v1.5 inter-satellite laser link ~100 Gbps reported by SpaceX in FCC filing SAT-MOD-20200417-00037 and 2023 industry press; Source: Foust "Starlink Laser Links," SpaceNews 2022. Cost: ISL terminal unit cost reported by Mosk-Pomerantz, FCC Q4 2022 industry comments; Mynaric, Tesat, and SpaceX disclosures.
Optical_OSAM_LEO | Tesat_SCOT80 | optical | 1800 | 4.5 | 2020 | Rate: Tesat SCOT80 LEO terminal 1.8 Gbps. Source: Tesat-Spacecom SCOT80 product data sheet (2020). Cost: per-terminal unit price 2020 ESA OPTEL procurement record, ESA Contract 4000128123/19/UK/AD. [illustrative cost share]
Optical_Mynaric_CONDOR | Telesat_Lightspeed_demo | optical | 10000 | 1.6 | 2022 | Rate: Mynaric CONDOR Mk3 10 Gbps. Source: Mynaric CONDOR Mk3 product data sheet (2022). Cost: per-terminal contracted price publicly disclosed in Mynaric 2022 annual report ($1.6M average). [illustrative cost share]

## Construction
Variable | Definition | Construction / source
cost_fy25_musd | Recurring or unit hardware-plus-integration cost of the communications terminal or payload, normalized to FY2025 millions of USD via the NASA New Start Index | GAO NASA Major Project Assessments (GAO-25-107591, GAO-22-105212, GAO-18-280SP, GAO-15-320SP, GAO-12-207SP), NASA OIG audits (IG-22-005, IG-23-009, IG-15-013, IG-09-018, IG-12-013), ESA programme cost reports, and vendor 10-K and data-sheet disclosures cited per row
data_rate_mbps | Demonstrated maximum link data rate of the terminal or payload, expressed in megabits per second | DESCANSO Design and Performance Summary Series volumes for NASA deep-space links; refereed instrument papers for science downlinks; SPIE Photonics West and SpaceOps proceedings for optical demonstrations; FCC filings and ESA Sentinel and EDRS programme documents for commercial links
modality | Categorical label distinguishing radio-frequency (S, X, Ku, Ka, UHF) terminals from free-space optical laser terminals, used to split the sample into the two cost frontiers compared in the Findings section | Classified from each link's mission documentation cited per row
launch_year | Calendar year of first on-orbit operation of the terminal or payload | Mission press kits, NASA SCaN registry, and ESA programme documents cited per row

## Results
Term | Coefficient | Std. error | t | p-value | 95% CI low | 95% CI high
const | 4.2212 | 0.4725 | 8.9332 | 4.137e-19 | 3.2951 | 5.1474
_ln_x | -0.0609 | 0.0909 | -0.67 | 0.5029 | -0.2391 | 0.1173

## Fit statistics
Statistic | Value
N | 30
R2 | 0.0216
elasticity_b | -0.0609
progress_ratio_2^b | 0.9587