## README
COLLEGIUM empirical evidence workbook
Catalog Custody Gaps: An OLS Panel Analysis of End-of-Arc Position Uncertainty for Cislunar Objects
Candidate: Idris Lund (1B-SDA-094)
Method: OLS (robust HC1 SE)
Hypothesis: End-of-arc three-sigma position uncertainty for cislunar objects falls as observation arcs lengthen and as more sensors contribute, rises with apparent magnitude (dimmer targets), and falls when at least one space-based observer is in the network.
Headline result: space_based = -21.8654 (p = 0.4814)
This workbook is fully auditable. The Data sheet lists every input observation with its source. The Construction sheet defines each variable. The Results sheet is the estimator output (coefficients, standard errors, test statistics, p-values, confidence intervals, N, fit). Any number in the paper or dissertation can be traced here.

## Data
obs_id | position_3sigma_km | arc_hours | n_sensors | apparent_mag | orbit_family | space_based | source
C01 | 142 | 6 | 1 | 18.2 | nrho | 0 | Thompson et al., Cislunar Orbit Determination and Tracking via Simulated Space-Based Measurements, AMOS 2021, https://amostech.com/TechnicalPapers/2021/Poster/Thompson.pdf
C02 | 68 | 24 | 2 | 18.2 | nrho | 1 | Thompson et al., AMOS 2021, https://amostech.com/TechnicalPapers/2021/Poster/Thompson.pdf
C03 | 21 | 72 | 2 | 18.2 | nrho | 1 | Thompson et al., AMOS 2021, https://amostech.com/TechnicalPapers/2021/Poster/Thompson.pdf
C04 | 9.5 | 168 | 3 | 18.2 | nrho | 1 | Thompson et al., AMOS 2021, https://amostech.com/TechnicalPapers/2021/Poster/Thompson.pdf
C05 | 310 | 4 | 1 | 19.5 | halo_l2 | 0 | Chow et al., Cislunar Orbit Determination Behavior: Periodic Orbits with GMM Filters, AMOS 2021, https://amostech.com/TechnicalPapers/2021/Poster/Chow.pdf
C06 | 180 | 12 | 1 | 19.5 | halo_l2 | 0 | Chow et al., AMOS 2021, https://amostech.com/TechnicalPapers/2021/Poster/Chow.pdf
C07 | 64 | 48 | 2 | 19.5 | halo_l2 | 0 | Chow et al., AMOS 2021, https://amostech.com/TechnicalPapers/2021/Poster/Chow.pdf
C08 | 420 | 3 | 1 | 20.1 | halo_l1 | 0 | Chow et al., Cislunar OD: Uncertainty Realism and Data Fusion, AMOS 2022, https://amostech.com/TechnicalPapers/2022/Poster/Chow.pdf
C09 | 165 | 18 | 2 | 20.1 | halo_l1 | 0 | Chow et al., AMOS 2022, https://amostech.com/TechnicalPapers/2022/Poster/Chow.pdf
C10 | 38 | 96 | 3 | 20.1 | halo_l1 | 1 | Chow et al., AMOS 2022, https://amostech.com/TechnicalPapers/2022/Poster/Chow.pdf
C11 | 275 | 6 | 1 | 19 | nrho | 0 | Iannamorelli & LeGrand, Adaptive Filtering for Multi-Sensor Maneuvering Cislunar SO Tracking, AMOS 2023, https://amostech.com/TechnicalPapers/2023/Cislunar-SSA/Iannamorelli.pdf
C12 | 95 | 24 | 2 | 19 | nrho | 0 | Iannamorelli & LeGrand, AMOS 2023, https://amostech.com/TechnicalPapers/2023/Cislunar-SSA/Iannamorelli.pdf
C13 | 31 | 72 | 3 | 19 | nrho | 0 | Iannamorelli & LeGrand, AMOS 2023, https://amostech.com/TechnicalPapers/2023/Cislunar-SSA/Iannamorelli.pdf
C14 | 540 | 2 | 1 | 20.8 | dro | 0 | Machuca et al., xGEO SDA: Parametrization and Characterization of Cislunar Space, AMOS 2022, https://amostech.com/TechnicalPapers/2022/Poster/Machuca.pdf
C15 | 210 | 12 | 1 | 20.8 | dro | 0 | Machuca et al., AMOS 2022, https://amostech.com/TechnicalPapers/2022/Poster/Machuca.pdf
C16 | 72 | 48 | 2 | 20.8 | dro | 1 | Machuca et al., AMOS 2022, https://amostech.com/TechnicalPapers/2022/Poster/Machuca.pdf
C17 | 118 | 8 | 2 | 17.9 | lunar_transfer | 1 | Ewart et al., Pole-Sitter Based Space Domain Awareness for Cislunar Regions, AMOS 2022, https://amostech.com/TechnicalPapers/2022/Space-Based-Assets/Ewart.pdf
C18 | 42 | 36 | 2 | 17.9 | lunar_transfer | 1 | Ewart et al., AMOS 2022, https://amostech.com/TechnicalPapers/2022/Space-Based-Assets/Ewart.pdf
C19 | 15 | 120 | 3 | 17.9 | lunar_transfer | 1 | Ewart et al., AMOS 2022, https://amostech.com/TechnicalPapers/2022/Space-Based-Assets/Ewart.pdf
C20 | 360 | 4 | 1 | 20.4 | halo_l2 | 0 | Reifler & Jones, Efficient Cislunar Multi-Target Tracking with Adaptive Multi-Fidelity Propagation, AMOS 2024, https://amostech.com/TechnicalPapers/2024/Cislunar_SDA/Reifler.pdf
C21 | 130 | 24 | 2 | 20.4 | halo_l2 | 0 | Reifler & Jones, AMOS 2024, https://amostech.com/TechnicalPapers/2024/Cislunar_SDA/Reifler.pdf
C22 | 46 | 72 | 3 | 20.4 | halo_l2 | 1 | Reifler & Jones, AMOS 2024, https://amostech.com/TechnicalPapers/2024/Cislunar_SDA/Reifler.pdf
C23 | 255 | 6 | 1 | 19.7 | nrho | 0 | Givens et al., Novel Algorithms for Custody Maintenance and Tracking in the Cislunar Environment, AMOS 2025, https://amostech.com/TechnicalPapers/2025/Poster/Givens.pdf
C24 | 82 | 30 | 2 | 19.7 | nrho | 1 | Givens et al., AMOS 2025, https://amostech.com/TechnicalPapers/2025/Poster/Givens.pdf
C25 | 28 | 96 | 3 | 19.7 | nrho | 1 | Givens et al., AMOS 2025, https://amostech.com/TechnicalPapers/2025/Poster/Givens.pdf
C26 | 195 | 10 | 1 | 19.3 | halo_l2 | 0 | Evans et al., Visibility Informed Covariance Analysis for Cislunar Periodic Orbits, AMOS 2025, https://amostech.com/TechnicalPapers/2025/Cislunar_SDA/Evans.pdf
C27 | 58 | 48 | 2 | 19.3 | halo_l2 | 0 | Evans et al., AMOS 2025, https://amostech.com/TechnicalPapers/2025/Cislunar_SDA/Evans.pdf
C28 | 170 | 12 | 2 | 18.8 | nrho | 0 | Tucker et al., Agile Space Object Custody for Electro-Optical Sensors, AMOS 2021, https://amostech.com/TechnicalPapers/2021/Poster/Tucker.pdf
C29 | 55 | 48 | 3 | 18.8 | nrho | 1 | Tucker et al., AMOS 2021, https://amostech.com/TechnicalPapers/2021/Poster/Tucker.pdf
C30 | 88 | 24 | 2 | 18.5 | nrho | 1 | Gambarotto et al., Monitoring Cislunar fragmentation events using a constellation of space-based observers, Acta Astronautica vol 238 (2025), doi:10.1016/j.actaastro.2025.09.078

## Construction
Variable | Definition | Construction / source
position_3sigma_km | End-of-arc three-sigma position uncertainty (kilometers) reported by the source paper's orbit-determination filter | Read from covariance summary tables and trace-plots in cited AMOS and Acta Astronautica papers
arc_hours | Length of the observation arc used by the OD filter, in hours | Sensor tasking and OD-campaign timelines in source papers
n_sensors | Count of distinct contributing sensors (ground sites and space-based observers) during the arc | Sensor-network tables in source papers
apparent_mag | Reported apparent visual magnitude of the target during the arc | Photometric statistics in source papers
space_based | 1 if at least one space-based observer contributed measurements during the arc, 0 if ground-only | Coded from observer descriptions in source papers
orbit_family | Cislunar orbit family: nrho, halo_l1, halo_l2, dro, or lunar_transfer | Identified by source papers
source | Bibliographic source for the row, with author, venue, year, and URL or DOI | Manual transcription from the cited paper

## Results
Term | Coefficient | Std. error | t | p-value | 95% CI low | 95% CI high
const | -385.5572 | 360.151 | -1.0705 | 0.2844 | -1091.4401 | 320.3257
arc_hours | -0.1302 | 0.4775 | -0.2727 | 0.7851 | -1.0662 | 0.8057
n_sensors | -106.6356 | 30.6081 | -3.4839 | 0.0004942 | -166.6264 | -46.6447
apparent_mag | 38.5749 | 19.979 | 1.9308 | 0.0535 | -0.5833 | 77.733
space_based | -21.8654 | 31.0543 | -0.7041 | 0.4814 | -82.7307 | 38.9999

## Fit statistics
Statistic | Value
N | 30
R2 | 0.6882
R2_adj | 0.6383
F | 12.4593
F_p | 1.041e-05